## COVER
PARTS CATALOGUE
Engine Model | Applied Vehicle Model
CF188 | CF500/-A/-B/-C/-D/-E | Carburetor
CF188 | CF500-2/2A | Carburetor
CF188 | CF500-5/5A | Carburetor
Issued by CFMOTO
on Dec. 5th, 2009

## DRAWING INDEX
DRAWING INDEX
E01 CRANKCASE ASSY | E02 LEFT CRANKCASE | E03 RIGHT CRANKCASE | E04 CVT HOUSING | E05 CRANKCASE COVER (LEFT)
E06-1 LEFT SIDE COVER ASSY | E07 CYLINDER、CYLINDER ASSY. | E08 CYLINDER HEAD COVER | E09 CYLINDER HEAD | E10 CYLINDER BODY
E11 CAMSHAFT ASSY. | E12 MAGNETO STATOR ASSY. | E13 CRANKSHAFT,PISTON,BALANCER | E14 CLUTCH , CVT | E15 PRIMARY SHEAVE
E16 SECONDARY SHEAVE | E17 CLUTCH HOUSING | E18 CLUTCH ASSY | E19 TRANSMISSON Ⅰ | E20 TRANSMISSION Ⅱ
E21 TRANSMISSION Ⅲ | E22 OIL PUMP | E23 WATER PUMP ASSY | E24 STARTING MOTOR. | E25 RECOIL STARTER
E26 CARBURETOR

## PART LIST
PARTS INDEX
Item No. | Old Part No. | New Part No. | Part Name (EN) | Part Name (CN) | QTY | REF. No. | Model | MOQ
1 | CF188-011000 | 0180-011000 | LEFT CRANKCASE | 左曲轴箱分总成 | 1 | E01 | CF188 | 1
2 | CF188-012000 | 0180-012000 | RIGHT CRANKCASE | 右曲轴箱分总成 | 1 | E01 | CF188 | 1
3 | CF188-013000 | 0180-013000 | CVT HOUSING | CVT箱分总成 | 1 | E01 | CF188 | 1
3 |  | 0180-013000-0001 | CVT HOUSING, GOES | CVT箱分总成 | 1 | E01 | CF188 | 1
4 | CF188-014000 | 0180-014000 | CRANKCASE COVER (LEFT) | 左曲轴箱盖分总成 | 1 | E01 | CF188 | 1
5 | CF188-015000 | 0180-015000 | LEFT SIDE COVER ASSY | 左侧盖分总成 | 1 | E01 | CF188 | 1
5 | CF188-015000 | 0180-015000-0001 | LEFT SIDE COVER ASSY | 左侧盖分总成 | 1 | E01 | CF188 | 1
1 | CF188-011300 | 0180-011300-0B00 | OIL FILTER | 机油滤清器总成 | 1 | E02 | CF188 | 1
2 | CF188-011004 | 0180-011004-0010 | BOLT，OIL FILTER | 机油滤安装螺栓 | 1 | E02 | CF188 | 1
3 | CF188-011100 | 0180-011100-0080 | LEFT CRANKCASE | 左曲轴箱组件 | 1 | E02 | CF188 | 1
4 | 172MM-013005 | 0110-013005-0030 | DRAIN BOLT M12×1.25 | 放油螺栓M12×1.5 | 1 | E02 | CF188 | 6
4 | 172MM-013005 | 0180-011500 | DRAIN BOLT, MAGNETIC(M12×1.25) | 磁性放油螺栓M12×1.5 | 1 | E02 | CF188 | 6
5 | 152MI-021014 | 0010-021014 | WASHER 12 | 垫图12 | 1 | E02 | CF188 | 2
6 | 172MM-013031 | 0110-013031-0030 | BOLT M6×80 | 螺栓M6×80 | 3 | E02 | CF188 | 6
7 | 152MI-011017 | 0010-011017-0030 | BOLT M6×60 | 螺栓M6×60 | 2 | E02 | CF188 | 6
8 | 152MI-013008 | 0010-013008-0030 | BOLT M6×35 | 螺栓M6×35 | 3 | E02 | CF188 | 6
9 | 152MI-021005 | 0010-021005 | DOWEL PIN, φ10×14 | 定位销φ10×14 | 5 | E02 | CF188 | 6
10 | 172MM-B-011300 | 0130-011300 | SPEED SENSOR | 里程传感器组合 | 1 | E02 | CF188 | 1
10 | 172MM-B-011300 | 0130-011300-0001 | SPEED SENSOR | 里程传感器组合 | 1 | E02 | CF188 | 1
11 | 172MM-B-011303 | 0130-011303 | O-RING 14×1.44 | O形密封圈 14×1.4 | 1 | E02 | CF188 | 1
12 | 152MI-090005 | 0010-090005-0030 | BOLT M6×16 | 螺栓M6×16 | 1 | E02 | CF188 | 6
13 | 172MM-060010 | 0110-060010-0030 | BOLT M8×38 | 螺栓 M8×38 | 3 | E02 | CF188 | 6
14 | 152MI-013009 | 0010-013009-0030 | BOLT M6×40 | 螺栓 M6×40 | 1 | E02 | CF188 | 6
15 | 172MM-013030 | 0110-013030 | O-RING 18×3.55 | O形密封圈 18×3.55 | 1 | E02 | CF188 | 2
16 | 172MM-013001 | 0110-013001 | OIL DIP ROD | 机油标尺 | 1 | E02 | CF188 | 1
17 | CF188-011005 | 0180-011005 | DOWEL PIN, φ13×18 | 定位销φ13×18 | 4 | E02 | CF188 | 6
18 | GB/T276/6303 | 30400-01701 | BEARING 6303(17×47×14） | 滚动轴承6303 | 2 | E02 | CF188 | 1
19 | GB/T276/6202 | 30499-01500 | BEARING 6202 | 滚动轴承6202 | 1 | E02 | CF188 | 1
20 | GB/T276/63/22 | 30400-02200 | BEARING 63/22 | 滚动轴承63/22 | 1 | E02 | CF188 | 1
21 | GB/T276/6307 | 30499-03500 | BEARING 6307 | 滚动轴承6307 | 1 | E02 | CF188 | 1
22 | CF188-011007 | 0180-011007-0030 | HINGE BOLT M14×1.5 | 铰接螺栓M14×1.5 | 2 | E02 | CF188 | 1
23 | CF188-011006 | 0180-011006 | GASKET 14 | 垫片 14 | 4 | E02 | CF188 | 1
24 | CF188-011400 | 0180-011400-0030 | EXTERNAL OIL PIPE SET | 外机油管组件 | 1 | E02 | CF188 | 1
25 | GB3452.1/10x1.8 | 30502-010000N | O-RING | O形圈 | 1 | E02 | CF188 | 6
26 | GB/T77/M10×10 | 30131-100010810 | SCREW | 螺钉 | 1 | E02 | CF188 | 6
1 | CF188-012100 | 0180-012100-0080 | RIGHT CRANKCASE | 右曲轴箱组件 | 1 | E03 | CF188 | 1
2 | GB/T276/6208 | 30499-04000 | BEARING 6208 | 滚动轴承6208 | 1 | E03 | CF188 | 1
3 | CF188-012004 | 0180-012004 | OIL SEAL 22×38×7 | 油封22×38×7 | 1 | E03 | CF188 | 1
4 | GB/T276/63/22 | 30400-02200 | BEARING 63/22 | 滚动轴承63/22 | 1 | E03 | CF188 | 1
5 | GB/T276/6203-RZ | 30400-01703 | BEARING 6203-RZ | 滚动轴承6203-RZ | 1 | E03 | CF188 | 1
6 | GB/T296/3206A | 30499-03000 | BEARING 3206A | 滚动轴承3206A | 1 | E03 | CF188 | 1
7 | CF188-012006 | 0180-012006 | OIL SEAL 30×45×7 | 油封30×45×7 | 1 | E03 | CF188 | 1
8 | 152MI-060010 | 0010-060010 | WASHER 10 | 垫圈10 | 1 | E03 | CF188 | 6
9 | CF188-012300 | 0180-012310-0010 | REVERSE GEAR SENSOR | 倒档传感器组合 | 1 | E03 | CF188 | 1
10 | 152MI-013008 | 0010-013008-0030 | BOLT M6×35 | 螺栓 M6×35 | 6 | E03 | CF188 | 6
11 | CF188-023002 | 0180-023002 | O-RING 24×2.5 | O形密封圈 24×2.5 | 1 | E03 | CF188 | 2
12 | CF188-012200 | 0180-012200 | GEAR POSITION SENSOR | 档位传感器组件 | 1 | E03 | CF188 | 1
12 | CF188-012200 | 0180-012200-30000 | GEAR POSITION SENSOR | 档位传感器组件 | 1 | E03 | CF188 | 1
13 | 152MI-023008 | 0010-023008-0030 | BOLT M6×18 | 螺栓 M6×18 | 2 | E03 | CF188 | 6
14 | 152MI-013006 | 0010-013006-0010 | JOINT, BREATHER HOSE | 通气管接头 | 1 | E03 | CF188 | 1
15 | CF188-012002 | 0180-012002 | GASKET 2, CVT HOUSING | CVT箱体垫片（2） | 1 | E03 | CF188 | 1
16 | GB/T900/AM6×40-8.8 | 30011-060040820 | BOLT | 螺栓 | 4 | E03 | CF188 | 6
16 | GB/T900/AM6×40-8.8 | 0010-021017-0030 | BOLT M6×25 | 螺栓 M6×25 | 4 | E03 | CF188 | 6
17 | GB/T6187.1/M6 | 30204-060810 | NUT | 螺母 | 4 | E03 | CF188 | 6
18 | 152MI-021005 | 0010-021005 | DOWEL PINφ10×14 | 定位销φ10×14 | 2 | E03 | CF188 | 6
19 | CF188-012001 | 0180-012001 | GASKET 1, CVT HOUSING | CVT箱体垫片（1） | 1 | E03 | CF188 | 1
20 | CF188-012008 | 0180-012008 | BREATHER HOSE | 通气胶管 | 1 | E03 | CF188 | 1
21 | QC/T621/A12 | 30601-112050 | CLAMP A12 | 钢丝环篐 | 1 | E03 | CF188 | 6
21 | QC/T621/A12 | 30600-012530 | CLAMP D12.5 | 小型钢带式弹性环箍D12.5 | 1 | E03 | CF188 | 6
A | CF188-013100 | 0180-013100 | CVT HOUSING COMP. | CVT箱体分总成 | 1 | E04 | CF188 | 1
A | CF188-013100 | 0180-013100-0001 | CVT HOUSING COMP. | CVT箱体分总成 | 1 | E04 | CF188 | 1
1 | 152MI-021019 | 0010-021019-0030 | BOLT M6×12 | 螺栓M6×12 | 7 | E04 | CF188 | 6
2 | CF188-013108 | 0180-013108-0010 | BEARING RETAINER, CVT | CVT轴承挡片 | 1 | E04 | CF188 | 1
3 | GB/T276/6208-RS | 30499-04001 | BEARING 6208 | 滚动轴承6208-RS | 1 | E04 | CF188 | 1
4 | CF188-013101 | 0180-013101-0080 | CVT CASE | CVT箱体 | 1 | E04 | CF188 | 1
4 |  | 0180-013101-1080 | CVT CASE | CVT箱体 | 1 | E04 | CF188 | 1
5 | 1P39MB-012006 | 0040-012006-0030 | BOLT M8×50 | 螺栓 M8×50 | 2 | E04 | CF188 | 6
6 | 1P39MB-012005 | 0040-012005-0030 | BOLT M8×45 | 螺栓 M8×45 | 8 | E04 | CF188 | 6
7 | CF188-022011 | 0180-022011 | O-RING 40×2.4 | O形密封圈 40×2.4 | 1 | E04 | CF188 | 6
8 | CF188-013106 | 0180-013106-0050 | SPACER, DRIVE SHAFT | 主动轴间隔套 | 1 | E04 | CF188 | 1
9 | CF188-013105 | 0180-013105 | OIL SEAL 54×70×8 | 油封 54×70×8 | 1 | E04 | CF188 | 1
10 | CF188-013102 | 0180-013102-0010 | PLATE, AIR INTAKE | CVT挡风板 | 1 | E04 | CF188 | 1
11 | CF188-011005 | 0180-011005 | DOWEL PINφ13×18 | 定位销φ13×18 | 2 | E04 | CF188 | 6
12 | CF188-013103 | 0180-013103 | RUBBER GASKET, CVT CASE | CVT箱盖垫片 | 1 | E04 | CF188 | 1
B | CF188-013200 | 0180-013200 | CVT COVER COMP. | CVT箱盖分总成 | 1 | E04 | CF188 | 1
B |  | 0180-013200-0001 | CVT COVER COMP. | CVT箱盖分总成 | 1 | E04 | CF188 | 1
13 | 152MI-060009 | 0010-060009 | WASHER 6 | 垫圈 6 | 1 | E04 | CF188 | 6
14 | 152MI-080010 | 0010-080010-0030 | BOLT M6×10 | 螺栓 M6×10 | 1 | E04 | CF188 | 6
14 | 152MI-080010 | 0010-080010-0040 | BOLT M6×10 | 螺栓 M6×10 | 1 | E04 | CF188 | 6
15 | GB/T276/6003 | 30400-01702 | BEARING 6003 | 滚动轴承6003 | 1 | E04 | CF188 | 1
16 | CF188-013207 | 0180-013207 | OIL SEAL 17×35×5 | 油封 17×35×5 | 1 | E04 | CF188 | 1
17 | CF188-013206 | 0180-013206-0010 | LIMITATOR, OIL SEAL | 油封限位板 | 1 | E04 | CF188 | 1
18 | CF188-013205 | 0180-013205-0010 | DAMPER PLATE | 减震板 | 1 | E04 | CF188 | 1
19 | CF188-013204 | 0180-013204 | RUBBER DAMPER(2) | 减震橡胶块（2） | 1 | E04 | CF188 | 1
20 | CF188-013203 | 0180-013203 | RUBBER DAMPER(1) | 减震橡胶块（1） | 1 | E04 | CF188 | 1
21 | CF188-013202 | 0180-013202 | RUBBER DAMPER(3) | 减震橡胶块（3） | 1 | E04 | CF188 | 1
22-1 | CF188-013201 | 0180-013201-0B00 | CVT COVER, CFMOTO | CVT箱盖 | 1 | E04 | CF188 | 1
22-2 | CF188-013201 | 0180-013201-0B05 | CVT COVER, GOES | CVT箱盖 | 1 | E04 | CF188 | 1
23 | 152MI-021018 | 0010-021018-0030 | BOLT M6×55 | 螺栓 M6×55 | 2 | E04 | CF188 | 6
24 | CF188-013208 | 0180-013208-0030 | BOLT M6×45 | 螺栓 M6×45 | 14 | E04 | CF188 | 6
25 | GB/T818/M6×12 | 30105-060012420 | SCREW M6×12 | 螺钉M6×12 | 5 | E04 | CF188 | 6
1 | CF188-014009 | 0180-014009-0010 | HOLDER SCREW, OIL SEAL | 油封压板螺钉 | 3 | E05 | CF188 | 6
2 | CF188-014007 | 0180-014007-0010 | HOLDER,OIL SEAL | 油封压板 | 1 | E05 | CF188 | 1
3 | CF188-014008 | 0180-014008 | OIL SEAL 28×52×7 | 油封28×52×7 | 1 | E05 | CF188 | 1
4 | GB/T276/60/28 | 30400-02800 | BEARING60/28 | 滚动轴承60/28 | 1 | E05 | CF188 | 1
5 | 152MI-080012 | 0010-080012-0030 | BOLT M6×32 | 螺栓 M6×32 | 3 | E05 | CF188 | 6
6 | 152MI-013010 | 0010-013010-0030 | BOLT M6×50 | 螺栓 M6×50 | 1 | E05 | CF188 | 6
7 | 152MI-013009 | 0010-013009-0030 | BOLT M6×40 | 螺栓 M6×40 | 8 | E05 | CF188 | 6
8 | 152MI-021009 | 0010-021009 | SEAL RING, PLUG | 上视孔盖密封圈 | 1 | E05 | CF188 | 2
9 | 152MI-021008 | 0010-021008-0030 | PLUG, INSPECTION | 上视孔盖 | 1 | E05 | CF188 | 1
10 | CF188-014001 | 0180-014001-0080 | COVER, LEFT CRANKCASE | 左曲轴箱盖 | 1 | E05 | CF188 | 1
11 | CF188-014003 | 0180-014003-0010 | LEAD HOLDER | 导线压板 | 1 | E05 | CF188 | 2
12 | CF188-014004 | 0180-014004-0020 | BOLT, LEAD HOLDER | 导线压板螺栓 | 2 | E05 | CF188 | 6
13 | CF188-014002 | 0180-014002 | GASKET, LEFT CRANKCASE COVER | 左曲轴箱盖垫片 | 1 | E05 | CF188 | 1
14 | CF188-014010 | 0180-014010 | CLAMP | 线夹组合 | 4 | E05 | CF188 | 6
1 | CF188-015001(1) | 0180-015001-0001 | LEFT SIDE COVER | 左侧盖 | 1 | E06-2 | CF188 | 1
2 | CF188-015004 | 0180-015004-0020 | BUSH | 衬套 | 6 | E06-2 | CF188 | 6
3 | 152MI-023010 | 0010-023010-0030 | BOLT M6×20 | 螺栓M6×20 | 6 | E06-2 | CF188 | 6
4 | CF188-015003 | 0180-015003 | RUBBER COLLAR | 橡胶套 | 3 | E06-2 | CF188 | 6
5 | CF188-015002(1) | 0180-015002-0001 | COVER PLATE | 盖板 | 1 | E06-2 | CF188 | 1
1 | CF188-015001 | 0180-015001 | LEFT SIDE COVER | 左侧盖 | 1 | E06-1 | CF188 | 1
2 | CF188-015004 | 0180-015004-0020 | BUSH | 衬套 | 6 | E06-1 | CF188 | 6
3 | 152MI-023010 | 0010-023010-0030 | BOLT M6×20 | 螺栓M6×20 | 6 | E06-1 | CF188 | 6
4 | CF188-015003 | 0180-015003 | RUBBER COLLAR | 橡胶套 | 3 | E06-1 | CF188 | 6
5 | CF188-015002 | 0180-015002 | COVER PLATE | 盖板 | 1 | E06-1 | CF188 | 1
1 | CF188-020002 | 0180-020002 | CYLINDER HEAD& COVER ASSY | 气缸盖、气缸盖罩分总成组合 | 1 | E07 | CF188 | 1
2 | CF188-024000 | 0180-024000 | CAMSHAFT ASSY. | 凸轮轴分总成 | 1 | E07 | CF188 | 1
3 | CF188-023000 | 0180-023000 | CYLINDER ASSY | 气缸分总成 | 1 | E07 | CF188 | 1
4 | CF188-020001 | 0180-020001 | CYLINDER HEAD& COVER | 气缸盖、气缸盖罩组合 | 1 | E07 | CF188 | 1
1 | CF188-021008 | 0180-021008-0030 | BOLT M14×1.25×12 | 螺栓M14x1.25x12 | 2 | E08 | CF188 | 6
2 | CF188-011006 | 0180-011006 | WASHER 14 | 垫圈14 | 2 | E08 | CF188 | 1
A | CF188-021100 | 0180-021100 | ROCKER ARM COMP, INTAKE | 进气摇臂组件 | 1 | E08 | CF188 | 1
B | CF188-021200 | 0180-021200 | ROCKER ARM COMP. EXHAUST | 排气摇臂组件 | 1 | E08 | CF188 | 1
3 | CF188-021005 | 0180-021005 | ROCKER ARM SHAFT, EXHAUST | 排气摇臂轴 | 1 | E08 | CF188 | 1
4 | CF188-021004 | 0180-021004 | ROCKER ARM SHAFT, INTAKE | 进气摇臂轴 | 1 | E08 | CF188 | 1
6 | 152MI-021017 | 0010-021017-0030 | BOLT M6×25 | 螺栓M6×25 | 4 | E08 | CF188 | 6
7 | CF188-021003 | 0180-021003 | GASKET | 密封圈 | 2 | E08 | CF188 | 6
8 | CF188-021002 | 0180-021002-0080 | COVER, VALVE ADJUST | 气门调节盖 | 2 | E08 | CF188 | 1
9 | 152MI-023010 | 0010-023010-0030 | BOLT M6×20 | 螺栓M6×20 | 5 | E08 | CF188 | 6
10 | 152MI-013008 | 0010-013008-0030 | BOLT M6×35 | 螺栓M6×35 | 2 | E08 | CF188 | 6
11 | 152MI-060009 | 0010-060009 | WASHER 6 | 垫圈6 | 5 | E08 | CF188 | 6
12 | 152MI-021018 | 0010-021018-0030 | BOLT M6×55 | 螺栓M6×55 | 4 | E08 | CF188 | 6
13 | 152MI-060012 | 0010-060012-0030 | BOLT M6×30 | 螺栓M6×30 | 2 | E08 | CF188 | 6
14 | CF188-021010 | 0180-021010 | O-RING 18×2.4 | O型密封圈18×2.4 | 1 | E08 | CF188 | 2
15 | CF188-021009 | 0180-021009-0080 | SEAL COVER | 密封盖 | 1 | E08 | CF188 | 1
16 | 152MI-021019 | 0010-021019-0030 | BOLT M6×12 | 螺栓M6×12 | 1 | E08 | CF188 | 6
1 | 152MI-011700 | 0010-011700-0010 | THRUST NUT M8 | 止退螺母M8 | 1 | E09 | CF188 | 6
2 | CF188-022009 | 0180-022009-0010 | STUD M8×68 | 双头螺柱M8×68 | 1 | E09 | CF188 | 6
3 | CF188-022200 | 0180-022200 | GASKET,CYLINDER HEAD | 气缸盖垫片组件 | 1 | E09 | CF188 | 1
4 | GB/T6187.1/M6 | 30204-060810 | NUT | 螺母 | 2 | E09 | CF188 | 6
5 | CF188-022001 | 0180-022001-0020 | STUD M6×70 | 双头螺柱M6×70 | 2 | E09 | CF188 | 2
6 | 152MI-080013 | 0010-080013-0030 | BOLT M6×22 | 螺栓M6×22 | 2 | E09 | CF188 | 6
6 | 152MI-080013 | 0010-080013-0010 | BOLT M6×22 | 螺栓M6×22 | 2 | E09 | CF188 | 6
7 | 1P72MM-022200 | 01A0-022200 | WATER OUTLET JOINT, CYLINDER HEAD | 缸头出水管组合 | 1 | E09 | CF188 | 1
8 | 152MI-022600 | 0010-022600 | WATER TEMPERATURE SENSOR | 水温传感器 | 1 | E09 | CF188 | 1
9 | CF188-022810 | 0180-022810 | THERMOSTAT | 恒温器组件 | 1 | E09 | CF188 | 1
10 | 1P72MM-022102 | 01A0-022102 | PIPE JOINT | 管接头 | 1 | E09 | CF188 | 1
11 | 172MM-022400 | 0110-022400 | SPARK PLUG | 火花塞组件 | 1 | E09 | CF188 | 1
12 | CF188-022010 | 0180-022010-0010 | SCREW M6 | 螺钉M6 | 2 | E09 | CF188 | 6
13 | CF188-022400 | 0180-022400-0050 | AIR INLET PIPE CLAMP | 进气管卡箍组件 | 1 | E09 | CF188 | 1
14 | CF188-022900 | 0180-022900 | JOINT, CARBURETOR | 化油器转接座组件 | 1 | E09 | CF188 | 1
15 | CF188-022011 | 0180-022011 | O-RING 40×2.4 | O形密封圈40×2.4 | 1 | E09 | CF188 | 6
16 | CF188-022004 | 0180-022004 | VALVE, INTAKE | 进气门 | 2 | E09 | CF188 | 2
17 | CF188-022008 | 0180-022008-0050 | LOWER SEAT, VALVE SPRING | 气门弹簧下座 | 4 | E09 | CF188 | 1
18 | 152MI-022500 | 0010-022500 | SEAL RING SET, VALVE STEM | 气门杆密封圈组件 | 4 | E09 | CF188 | 2
19 | CF188-022006 | 0180-022006-0050 | VALVE SPRING | 气门弹簧 | 4 | E09 | CF188 | 1
20 | CF188-022007 | 0180-022007-0050 | UPPER SEAT, VALVE SPRING | 气门弹簧上座 | 4 | E09 | CF188 | 1
21 | 152MI-022006 | 0010-022006-0030 | LOCK CLIP, VALVE | 气门锁夹 | 8 | E09 | CF188 | 6
22 | CF188-022012 | 0180-022012-0010 | CYLINDER BOLT(L) | 气缸螺栓L | 2 | E09 | CF188 | 1
23 | CF188-022013 | 0180-022013-0010 | CYLINDER BOLT(R) | 气缸螺栓R | 2 | E09 | CF188 | 1
24 | CF188-022014 | 0180-022014 | WASHER, CYLINDER BOLT | 气缸螺栓垫圈 | 4 | E09 | CF188 | 1
25 | 152MI-080008 | 0010-080008 | DOWEL PIN φ8×14 | 定位销φ8×14 | 2 | E09 | CF188 | 6
26 | 152MI-060012 | 0010-060012-0030 | BOLT M6×30 | 螺栓M6×30 | 2 | E09 | CF188 | 6
27 | CF188-022005 | 0180-022005 | VALVE, EXHAUST | 排气门 | 2 | E09 | CF188 | 2
28 | CF188-022003 | 0180-022003-0010 | STUD M8×42 | 双头螺柱M8×42 | 2 | E09 | CF188 | 1
29 | CF188-022300 | 0180-022300 | GASKET, EXHAUST PIPE | 排气管衬垫组件 | 1 | E09 | CF188 | 1
31 | CF188-022015 | 0180-022015 | BREATHER HOSE | 通气胶管 | 1 | E09 | CF188 | 6
32 | QC/T621-1999-A6.5 | 30601-106520 | CLAMP A6.5 | 钢丝环箍 | 2 | E09 | CF188 | 6
1 | CF188-023500 | 0180-023500-0030 | CLAMP, WATER HOSE | 水管卡箍组件 | 2 | E10 | CF188 | 1
2 | CF188-023006 | 0180-023006 | WATER INLET HOSE | 汽缸进水胶管 | 1 | E10 | CF188 | 1
3 | CF188-023005 | 0180-023005-0050 | SLEEVE, WATER HOSE | 水管护套 | 1 | E10 | CF188 | 1
4 | 152MI-080013 | 0010-080013-0030 | BOLT M6×22 | 螺栓 M6×22 | 2 | E10 | CF188 | 6
4 | 152MI-080013 | 0010-080013-0010 | BOLT M6×22 | 螺栓 M6×22 | 2 | E10 | CF188 | 6
5 | CF188-023001 | 0180-023001-0080 | JOINT, WATER INLET | 进水口 | 1 | E10 | CF188 | 1
6 | CF188-023002 | 0180-023002 | O-RING 24×2.5 | O型密封圈 24x2.5 | 1 | E10 | CF188 | 2
7 | CF188-023100 | 0180-023100 | CYLINDER | 气缸组件 | 1 | E10 | CF188 | 1
8 | CF188-023004 | 0180-023004 | GASKET, CYLINDER | 气缸体垫片 | 1 | E10 | CF188 | 1
9 | CF188-023003 | 0180-023003 | GASKET, TENSIONER | 张紧器密封垫片 | 1 | E10 | CF188 | 2
10 | CF188-023200 | 0180-023200-0080 | TENSIONER | 张紧器组件 | 1 | E10 | CF188 | 1
11 | 152MI-021017 | 0010-021017-0030 | BOLT M6×25 | 螺栓 M6×25 | 4 | E10 | CF188 | 6
12 | CF188-011005 | 0180-011005 | DOWEL PIN φ13×18 | 定位销φ13×18 | 2 | E10 | CF188 | 6
13 | CF188-023400 | 0180-023400 | TIMING CHAIN GUIDE | 链条导板组件 | 1 | E10 | CF188 | 1
14 | CF188-023300 | 0180-023300 | TENSIONER PLATE | 张紧板组件 | 1 | E10 | CF188 | 1
15 | 152MI-021016 | 0010-021016 | WASHER 8 | 垫圈 8 | 1 | E10 | CF188 | 6
16 | CF188-023007 | 0180-023007-0030 | BOLT, TENSIONER PLATE | 张紧板螺栓 | 1 | E10 | CF188 | 1
1 | CF188-024100 | 0180-024100 | CAMSHAFT ASSEMBLY | 凸轮轴压装总成 | 1 | E11 | CF188 | 1
2 | CF188-024001 | 0180-024001 | TIMING SPROCKET | 正时链轮 | 1 | E11 | CF188 | 1
3 | CF188-024002 | 0180-024002 | DOWEL PIN, TIMING SPROCKET | 正时链轮定位销 | 1 | E11 | CF188 | 6
4 | CF188-024003 | 0180-024003 | RETAINER | 止动挡片 | 1 | E11 | CF188 | 1
5 | GB/T5783/M6X10-10.9 | 30004-060010150 | BOLT | 螺栓 | 2 | E11 | CF188 | 6
6 | CF188-024200 | 0180-024200 | TIMING CHAIN | 正时链条组件 | 1 | E11 | CF188 | 1
7 | CF188-024004 | 0180-024004 | CAMSHAFT SPACER | 凸轮轴定位片 | 1 | E11 | CF188 | 1
1 | CF188-032000 | 0180-032000 | MAGNETO STATOR | 磁电机定子组合 | 1 | E12 | CF188 | 1
1 | CF188-032000 | 0180-032000-10000 | MAGNETO STATOR | 磁电机定子组合 | 1 | E12 | CF188 | 1
2 | CF188-030001 | 0180-030001-0090 | BOLT M6×30 | 螺栓 M6×30 | 3 | E12 | CF188 | 6
3 | CF188-031000 | 0180-031000 | MAGNETO ROTOR | 磁电机转子组合 | 1 | E12 | CF188 | 1
1 | CF188-041000 | 0180-041000 | CRANKSHAFT | 曲柄连杆分总成 | 1 | E13 | CF188 | 1
2 | CF188-040003 | 0180-040003-0050 | CLIP, PISTON PIN | 活塞销挡圈 | 2 | E13 | CF188 | 2
3 | CF188-040002 | 0180-040002 | PISTON PIN | 活塞销 | 1 | E13 | CF188 | 1
4 | CF188-040004 | 0180-040004 | PISTON | 活塞 | 1 | E13 | CF188 | 1
5 | CF188-0400A0 | 0180-0400A0 | PISTON RING | 活塞环组合 | 1 | E13 | CF188 | 1
6 | CF188-040001 | 0180-040001-0010 | NUT M18×1.5（L) | 螺母M18×1.5左 | 1 | E13 | CF188 | 1
7 | CF188-160002 | 0180-160002 | GEAR, BALANCER SHAFT | 平衡轴齿轮 | 1 | E13 | CF188 | 1
8 | CF188-160003 | 0180-160003 | WOODRUFF KEY | 半圆键 | 1 | E13 | CF188 | 1
9 | CF188-160001 | 0180-160001 | BALANCER SHAFT | 平衡轴 | 1 | E13 | CF188 | 1
10 | CF188-160004 | 0180-160004 | SPROCKET, BALANCE SHAFT | 平衡轴链轮 | 1 | E13 | CF188 | 1
11 | CF188-160006 | 0180-160006 | WASHER 10.2×28×2 | 垫片10.2×28×2 | 1 | E13 | CF188 | 6
12 | GB5783/M10X25 | 30004-100025830 | BOLT M10×25 | 螺栓 M10×25 | 1 | E13 | CF188 | 6
13 | 0180-040007 | 0180-040007 | WOODRUFF KEY | 半圆键 | 1 | E13 | CF188 | 1
1-1 | CF188-054000 | 0180-054000 | CLUTCH | 牵转具总成 | 1 | E14 | CF188 | 1
1-2 | CF188-054000（1） | 0180-054000-2000 | CLUTCH | 牵转具总成 | 1 | E14 | CF188 | 1
1-2 | CF188-054000（1） | 0180-054000-1000 | CLUTCH | 牵转具总成 | 1 | E14 | CF188 | 1
1-3 | CF188-054000 | 0180-054000-0003 | CLUTCH | 牵转具总成 | 1 | E14 | CF188 | 1
2-1 | CF188-053000 | 0180-053000 | CLUTCH HOUSING ASSY | 离合器外壳组合 | 1 | E14 | CF188 | 1
2-2 | CF188-A-053000 | 018A-053000 | CLUTCH HOUSING ASSY | 离合器外壳组合 | 1 | E14 | CF188 | 1
2-3 | CF188-053000 | 0180-053000-0003 | CLUTCH HOUSING ASSY | 离合器外壳组合 | 1 | E14 | CF188 | 1
2-3 |  | 0180-053000-0003 | CLUTCH HOUSING ASSY | 离合器外壳组合 | 1 | E14 | CF188 | 1
3-1 | CF188-051000 | 0180-051000 | PRIMARY SHEAVE | 主动轮组合 | 1 | E14 | CF188 | 1
3-2 | CF188-051000 | 0180-051000-0003 | PRIMARY SHEAVE | 主动轮组合 | 1 | E14 | CF188 | 1
4 | CF188-055000 | 0180-055000 | CVT BELT | 齿形传动带 | 1 | E14 | CF188 | 1
4 |  | 0180-055000-0001 | CVT BELT | 齿形传动带 | 1 | E14 | CF188 | 1
5-1 | CF188-052000 | 0180-052000 | SECONDARY SHEAVE | 从动轮组合 | 1 | E14 | CF188 | 1
5-2 | CF188-052000 | 0180-052000-0003 | SECONDARY SHEAVE | 从动轮组合 | 1 | E14 | CF188 | 1
5-3 |  | 0180-052000-0002 | SECONDARY SHEAVE | 从动轮组合 | 1 | E14 | CF188 | 1
1-1 | CF188-051300 | 0180-051300 | PRIMARY TIGHT PULLEY ASSY. | 主固定轮组件 | 1 | E15 | CF188 | 1
1-2 | CF188-051300 | 0180-051300-0003 | PRIMARY TIGHT PULLEY ASSY. | 主固定轮组件 | 1 | E15 | CF188 | 1
2-1 | CF188-051002 | 0180-051002 | SHAFT COLLAR | 轴环 | 1 | E15 | CF188 | 1
2-2 | CF188-051002 | 0180-051002-0003 | SHAFT COLLAR | 轴环 | 1 | E15 | CF188 | 1
3 | CF188-051204 | 0180-051204 | OIL SEAL | 油封30×42×4 | 2 | E15 | CF188 | 1
4-1 | CF188-051200 | 0180-051200 | PRIMARY LOOSE PULLEY ASSY. | 主滑动轮组件 | 1 | E15 | CF188 | 1
4-2 | CF188-051200 | 0180-051200-0003 | PRIMARY LOOSE PULLEY ASSY. | 主滑动轮组件 | 1 | E15 | CF188 | 1
5-1 | CF188-051100 | 0180-051100 | ROLLERS | 滚珠 | 8 | E15 | CF188 | 8
5-2 | CF188-051100 | 0180-051100-0003 | ROLLERS | 滚珠 | 8 | E15 | CF188 | 8
6-1 | CF188-051001 | 0180-051001 | CAM | 凸轮 | 1 | E15 | CF188 | 1
6-2 | CF188-051001 | 0180-051001-0003 | CAM | 凸轮 | 1 | E15 | CF188 | 1
7-1 | CF188-051003 | 0180-051003 | SLIDER | 滑件 | 4 | E15 | CF188 | 4
7-2 | CF188-051003 | 0180-051003-0003 | SLIDER | 滑件 | 4 | E15 | CF188 | 4
1-1 | CF188-052006 | 0180-052006 | NUT | 螺母 | 1 | E16 | CF188 | 1
1-2 | CF188-052006 | 0180-052006-0003 | NUT | 螺母 | 1 | E16 | CF188 | 1
2-1 | CF188-052004 | 0180-052004 | SECONDARY SPRING SOCKET | 副弹簧座 | 1 | E16 | CF188 | 1
2-2 | CF188-052004 | 0180-052004-0003 | SECONDARY SPRING SOCKET | 副弹簧座 | 1 | E16 | CF188 | 1
3-1 | CF188-052003 | 0180-052003 | PRESSURE SPRING | 压力弹簧 | 1 | E16 | CF188 | 1
3-2 | CF188-052003 | 0180-052003-0003 | PRESSURE SPRING | 压力弹簧 | 1 | E16 | CF188 | 1
4-1 | CF188-052002 | 0180-052002 | SPACER | 套筒 | 1 | E16 | CF188 | 1
4-2 | CF188-052002 | 0180-052002-0003 | SPACER | 套筒 | 1 | E16 | CF188 | 1
5-1 | CF188-052203 | 0180-052203 | OIL SEAL 50×58×4 | 油封50×58×4 | 2 | E16 | CF188 | 1
5-2 | CF188-052203 | 0180-052203-0003 | OIL SEAL 50×58×4 | 油封50×58×4 | 2 | E16 | CF188 | 1
6-1 | CF188-052204 | 0180-052204 | O-RING 56.5×1.9 | O形圈56.5×1.9 | 2 | E16 | CF188 | 1
6-2 | CF188-052204 | 0180-052204-0003 | O-RING 56.5×1.9 | O形圈56.5×1.9 | 2 | E16 | CF188 | 1
7-1 | CF188-052200 | 0180-052200 | SECONDARY LOOSE PULLEY ASSY. | 副滑动轮组合 | 1 | E16 | CF188 | 1
7-2 | CF188-052200 | 0180-052200-0003 | SECONDARY LOOSE PULLEY ASSY. | 副滑动轮组合 | 1 | E16 | CF188 | 1
8-1 | CF188-052005 | 0180-052005 | GUIDE PIN | 滚导销 | 4 | E16 | CF188 | 1
8-2 | CF188-052005 | 0180-052005-0003 | GUIDE PIN | 滚导销 | 4 | E16 | CF188 | 1
9-1 | CF188-052001 | 0180-052001 | GUIDE RING | 滚导环 | 4 | E16 | CF188 | 1
9-2 | CF188-052001 | 0180-052001-0003 | GUIDE RING | 滚导环 | 4 | E16 | CF188 | 1
10-1 | CF188-052100 | 0180-052100 | SECONDARY TIGHT PULLEY ASSY. | 副固定轮组件 | 1 | E16 | CF188 | 1
10-2 | CF188-052100 | 0180-052100-0003 | SECONDARY TIGHT PULLEY ASSY. | 副固定轮组件 | 1 | E16 | CF188 | 1
1 | CF188-053200 | 0180-053200 | OVERRIDING CLUTCH | 主动轴超越离合器组合 | 1 | E17 | CF188 | 1
2 | CF188-053005 | 0180-053005 | OIL SEAL, END FACE | 端面密封油封 | 1 | E17 | CF188 | 1
3-1 | CF188-053100 | 0180-053100 | CLUTCH HOUSING | 离合器外壳组件 | 1 | E17 | CF188 | 1
3-2 | CF188-053100 | 0180-053100-0003 | CLUTCH HOUSING | 离合器外壳组件 | 1 | E17 | CF188 | 1
4 | CF188-060003 | 0180-060003-0010 | MAIN DRIVE SHAFT NUT | 主传动轴螺母 | 1 | E17 | CF188 | 1
1-1 | CF188-054005 | 0180-054005 | RETAINER | 开口挡圈 | 5 | E18 | CF188 | 6
1-2 | CF188-054005 | 0180-054005-0003 | RETAINER | 开口挡圈 | 5 | E18 | CF188 | 6
2-1 | CF188-054002 | 0180-054002 | SIDE WASHER | 边垫圈 | 1 | E18 | CF188 | 1
2-2 | CF188-054002 | 0180-054002-0003 | SIDE WASHER | 边垫圈 | 1 | E18 | CF188 | 1
3-1 | CF188-054004 | 0180-054004 | WASHER | 蝶形垫圈 | 1 | E18 | CF188 | 1
3-2 | CF188-054004 | 0180-054004-0003 | WASHER | 蝶形垫圈 | 1 | E18 | CF188 | 1
4-1 | CF188-054003 | 0180-054003 | SPRING SEAT | 碟簧座 | 1 | E18 | CF188 | 1
4-2 | CF188-054003 | 0180-054003-0003 | SPRING SEAT | 碟簧座 | 1 | E18 | CF188 | 1
5-1 | CF188-054001 | 0180-054001 | RETURN SPRING, CLUTCH | 离合器回位弹簧 | 5 | E18 | CF188 | 5
5-2 | CF188-054001 | 0180-054001-0003 | RETURN SPRING, CLUTCH | 离合器回位弹簧 | 5 | E18 | CF188 | 5
6-1 | CF188-054200 | 0180-054200 | PAWL ASSY. | 离心块组合 | 5 | E18 | CF188 | 5
6-2 | CF188-054200 | 0180-054200-0003 | PAWL ASSY. | 离心块组合 | 5 | E18 | CF188 | 5
7-1 | CF188-054100 | 0180-054100 | FIXED PLATE ASSY. | 固定板组合 | 1 | E18 | CF188 | 1
7-2 | CF188-054100 | 0180-054100-0003 | FIXED PLATE ASSY. | 固定板组合 | 1 | E18 | CF188 | 1
1 | CF188-061007 | 0180-061007-0050 | RETAINER 25 | 弹性挡圈 25 | 4 | E19 | CF188 | 2
2 | CF188-062102 | 0180-062102 | OUTPUT DRIVEN GEAR | 输出从动齿轮 | 1 | E19 | CF188 | 1
3 | CF188-062101 | 0180-062101 | DRIVE BEVEL GEAR SHAFT | 主动锥齿轮轴 | 1 | E19 | CF188 | 1
3 | CF188-062101 | 0180-062101-00001 | DRIVE BEVEL GEAR SHAFT | 主动锥齿轮轴 | 1 | E19 | CF188 | 1
4 | GB/T276/6305 | 30499-02501 | BEARING | 滚动轴承 | 1 | E19 | CF188 | 1
5 | CF188-062103 | 0180-062103 | BEARING SEAT,DRIVE BEVEL GEAR | 主动锥齿轮轴承座 | 1 | E19 | CF188 | 1
6 | 172MM-060011 | 0110-060011-0030 | BOLT M8×28 | 螺栓 M8×28 | 4 | E19 | CF188 | 6
7 | CF188-062104 | 0180-062104-0010 | BEARING LIMIT | 轴承限位片（主动） | 2 | E19 | CF188 | 1
8 | GB/T2673/M8x25 | 30124-080025810 | SCREW | 螺钉 | 4 | E19 | CF188 | 6
9 | CF188-062105 | 0180-062105 | ADJUST WASHER | 主动锥齿轮调整垫片 | 1 | E19 | CF188 | 6
10 | CF188-062106 | 0180-062106 | DRIVE BEVEL GEAR | 主动锥齿轮 | 1 | E19 | CF188 | 1
11 | CF188-062107 | 0180-062107-0010 | LOCKNUT, BEVEL GEAR | 锥齿轮锁定螺母 | 1 | E19 | CF188 | 1
12 | GB/T894.1/20 | 30801-02005 | RETAINER | 挡圈20 | 1 | E19 | CF188 | 6
13 | CF188-061012 | 0180-061012 | WASHER 20.5×30×1.5 | 垫片 20.5×30×1.5 | 2 | E19 | CF188 | 2
14 | GB5846/T/K20X26X12 | 30402-02000 | NEEDLE BEARING | 滚针轴承 | 1 | E19 | CF188 | 1
15 | CF188-061013 | 0180-061013 | SPROCKET, REVERSE GEAR | 倒车链轮 | 1 | E19 | CF188 | 1
16 | CF188-069000 | 0180-069000 | CHAIN, REVERSE GEAR | 倒档链条 | 1 | E19 | CF188 | 1
17 | CF188-061011 | 0180-061011 | DRIVEN OUTPUT GEAR | 从动轴输出齿轮 | 1 | E19 | CF188 | 1
18 | CF188-061001 | 0180-061001 | DRIVEN SHAFT | 从动轴 | 1 | E19 | CF188 | 1
19 | CF188-061008 | 0180-061008 | SPLINE WASHER | 花键形垫片 | 2 | E19 | CF188 | 2
20 | CF188-061009 | 0180-061009 | BUSHING, DRIVEN HIGH RANGE GEAR | 从动高档齿轮衬套 | 1 | E19 | CF188 | 1
21 | CF188-061010 | 0180-061010 | DRIVEN GEAR, HIGH RANGE | 从动高档齿轮 | 1 | E19 | CF188 | 1
22 | CF188-061006 | 0180-061006 | SLIDING BUSH, GEARSHIFT | 换档滑动套 | 1 | E19 | CF188 | 1
23 | CF188-061005 | 0180-061005 | DRIVEN GEAR, LOW RANGE | 从动低档齿轮 | 1 | E19 | CF188 | 1
24 | CF188-061003 | 0180-061003-0010 | WASHER 17.5×26×1 | 垫片 17.5×26×1 | 1 | E19 | CF188 | 2
25 | CF188-061002 | 0180-061002-0010 | BELL PLUG 12 | 碗形塞12 | 1 | E19 | CF188 | 2
26 | CF188-060004 | 0180-060004 | MAIN SHAFT. GEARSHIFT | 变挡主轴 | 1 | E19 | CF188 | 1
27 | CF188-060003 | 0180-060003-0010 | NUT, MAIN TRANSMISSION SHAFT | 主传动轴螺母 | 1 | E19 | CF188 | 1
1 | GB/T6185.2/M14x1.5-10 | 30209-140820 | NUT | 螺母 | 1 | E20 | CF188 | 1
2 | CF188-060005 | 0180-060005-0050 | WASHER | 前输出轴螺母垫片 | 1 | E20 | CF188 | 1
3 | CF188-060100 | 0180-060100-0050 | COUPLER, FRONT TRANSMISSION OUTPUT | 前输出连接盘组件 | 1 | E20 | CF188 | 1
4 | CF188-060007 | 0180-060007 | OIL SEAL 44×60×6.7 | 油封44×60×6.7 | 1 | E20 | CF188 | 1
5 | CF188-060008 | 0180-060008 | BEARING RETAINER, FRONT OUTPUT SHAFT | 前输出轴轴承挡圈 | 1 | E20 | CF188 | 1
6 | GB/T276/6205 | 30400-02501 | BEARING | 滚动轴承 | 1 | E20 | CF188 | 1
7 | CF188-062301 | 0180-062301 | FRONT OUTPUT SHAFT | 前输出轴 | 1 | E20 | CF188 | 1
8 | CF188-062206 | 0180-062206 | DRIVEN BEVEL GEAR | 从动锥齿轮 | 1 | E20 | CF188 | 1
8 | CF188-062206 | 0180-0622A0 | DRIVE&DRIVEN BEVEL GEAR COMP. | 从动锥齿轮 | 1 | E20 | CF188 | 1
9 | GB/T276/6207c3 | 30400-03500 | BEARING | 滚动轴承 | 1 | E20 | CF188 | 1
10 | CF188-062204 | 0180-062204 | BEARING LIMIT NUT | 轴承限位螺母（从动） | 1 | E20 | CF188 | 1
11 | GB/T276/63/22 | 30400-02200 | BEARING | 滚动轴承 | 1 | E20 | CF188 | 1
12 | CF188-062205 | 0180-062205 | O-RING 88×2.5 | O形密封圈 88×2.5 | 1 | E20 | CF188 | 1
13 | CF188-062202 | 0180-062202 | ADJUST WASHER, DRIVEN BEVEL GEAR | 从动锥齿轮调整垫片 | 1 | E20 | CF188 | 2
14 | CF188-062201 | 0180-062201 | BEARING SEAT, DRIVEN BEVEL GEAR | 从动锥齿轮轴承座 | 1 | E20 | CF188 | 1
15 | 172MM-060011 | 0110-060011-0030 | BOLT M8×28 | 螺栓 M8×28 | 4 | E20 | CF188 | 6
16 | CF188-062203 | 0180-062203 | OIL SEAL B6 SD 30 46 7 | 油封B6 SD 30×46×7 | 1 | E20 | CF188 | 1
17 | CF188-060006 | 0180-060006-0050 | COUPLER, REAR TRANSMISSION OUTPUT | 后输出连接盘 | 1 | E20 | CF188 | 1
18 | CF188-060001 | 0180-060001-0050 | WASHER, REAR OUTPUT SHAFT NUT | 后输出轴螺母垫片 | 1 | E20 | CF188 | 1
19 | CF188-060002 | 0180-060002-0010 | NUT, REAR OUTPUT SHAFT | 后输出轴螺母 | 1 | E20 | CF188 | 1
1 | GB/T894.1/12 | 30801-01205 | RETAINER | 挡圈 | 3 | E21 | CF188 | 6
2 | CF188-063002 | 0180-063002 | LEFT SHIFT FORK | 左换档拨叉 | 1 | E21 | CF188 | 1
3 | CF188-063003 | 0180-063003-0050 | SPRING, SHIFT FORK | 细拨叉弹簧 | 1 | E21 | CF188 | 2
4 | CF188-063001 | 0180-063001 | GUIDE BAR | 换档拨叉轴 | 1 | E21 | CF188 | 1
5 | CF188-063004 | 0180-063004 | RIGHT SHIFT FORK | 右换档拨叉 | 1 | E21 | CF188 | 1
6 | CF188-063005 | 0180-063005-0050 | SPRING, SHIFT FORK | 粗拨叉弹簧 | 1 | E21 | CF188 | 2
7 | CF188-063006 | 0180-063006-0010 | SPRING SEAT | 弹簧座 | 2 | E21 | CF188 | 1
8 | CF188-064002 | 0180-064002-0050 | FASTEN SCREW T25 | 紧定螺钉 T25 | 1 | E21 | CF188 | 6
9 | CF188-064003 | 0180-064003-0050 | GEAR CONTACTOR | 档位触头 | 1 | E21 | CF188 | 2
10 | CF188-064004 | 0180-064004-0050 | SPRING, GEAR CONTACTOR | 档位触头弹簧 | 1 | E21 | CF188 | 2
11 | CF188-064001 | 0180-064001-0010 | LIMIT WASHER | 限位垫片 | 1 | E21 | CF188 | 2
12 | CF188-064005 | 0180-064005 | SHIFT CAM | 变速鼓 | 1 | E21 | CF188 | 1
13 | GB/T308/3/8 | 3120003 | FRICTION BALL | 钢球 | 1 | E21 | CF188 | 2
14 | CF188-068002 | 0180-068002 | WASHER 14×22×1 | 垫片 14×22×1 | 1 | E21 | CF188 | 2
15 | CF188-068001 | 0180-068001-0050 | HOLE BOLT M14×1.5 | 空心螺栓M14×1.5 | 1 | E21 | CF188 | 1
16 | CF188-068003 | 0180-068003-0050 | LIMIT SPRING | 限位弹簧 | 1 | E21 | CF188 | 2
17 | CF188-065201 | 0180-065201-0010 | WASHER, DRIVEN SECTOR GEAR | 换档从动扇形齿轮垫片 | 1 | E21 | CF188 | 1
18 | CF188-065202 | 0180-065202-0050 | SHAFT, DRIVEN SECTOR GEAR | 换档从动扇形齿轮轴 | 1 | E21 | CF188 | 1
19 | CF188-065203 | 0180-065203 | DRIVEN SECTOR GEAR | 换档从动扇形齿轮 | 1 | E21 | CF188 | 1
20 | CF188-065204 | 0180-065204-0050 | WASHER 13.5×22×1 | 垫片 13.5×22×1 | 1 | E21 | CF188 | 2
21 | CF188-065205 | 0180-065205-0010 | TORSION SPRING | 换档从动扇形齿轮扭簧 | 1 | E21 | CF188 | 1
22 | CF188-065206 | 0180-065206-0010 | WASHER 6.6×20×2 | 垫片 6.6×20×2 | 1 | E21 | CF188 | 2
23 | 152MI-013008 | 0010-013008-0030 | BOLT M6×35 | 螺栓 M6×35 | 1 | E21 | CF188 | 6
24 | 152MI-021017 | 0010-021017-0030 | BOLT M6×25 | 螺栓M6×25 | 3 | E21 | CF188 | 6
25 | 152MI-080012 | 0010-080012-0030 | BOLT M6×32 | 螺栓M6×32 | 1 | E21 | CF188 | 6
26 | CF188-065004 | 0180-065004-0030 | CLIP | 线卡 | 1 | E21 | CF188 | 1
27 | 152MI-023010 | 0010-023010-0030 | BOLT M6×20 | 螺栓 M6×20 | 1 | E21 | CF188 | 6
28 | CF188-065206 | 0180-065206-0010 | GASKET 6.6×20×2 | 垫片 6.6×20×2 | 1 | E21 | CF188 | 2
29 | CF188-065300 | 0180-065300-0010 | ROCKER ARM, GEARSHIFT | 换档摇臂组件 | 1 | E21 | CF188 | 1
30 | CF188-065001 | 0180-065001-0080 | COVER, SECTOR GEAR HOUSING | 换档扇形齿轮室盖 | 1 | E21 | CF188 | 1
31 | CF188-065002 | 0180-065002 | OIL SEAL SD 15 25 5 | 油封 SD 15×25×5 | 1 | E21 | CF188 | 1
32 | CF188-065100 | 0180-065100 | WELD PART, DRIVE SECTOR GEAR | 换档主动扇形齿轮焊接部件 | 1 | E21 | CF188 | 1
32 |  | 0180-065100-1000 | WELD PART, DRIVE SECTOR GEAR | 换档主动扇形齿轮焊接部件 | 1 | E21 | CF188 | 1
33 | 152MI-08008 | 0010-080008 | DOWEL PINφ8×14 | 定位销φ8×14 | 1 | E21 | CF188 | 6
34 | CF188-065003 | 0010-080008 | GASKET, SECTOR GEAR HOUSING | 换档扇形齿轮室垫片 | 1 | E21 | CF188 | 6
1 | CF188-073000 | 0180-073000 | RELIEF VALVE | 安全阀总成 | 1 | E22 | CF188 | 1
2 | GB/T894.1/11 | 30801-01100 | RETAINER 11 | 挡圈 11 | 1 | E22 | CF188 | 6
3 | CF188-070003 | 0180-070003 | SPROCKET, OIL PUMP | 机油泵链轮 | 1 | E22 | CF188 | 1
4 | CF188-074000 | 0180-074000 | CHAIN, OIL PUMP | 机油泵链条组件 | 1 | E22 | CF188 | 1
5 | CF188-070002 | 0180-070002 | WASHER, OIL PUMP | 机油泵垫片 | 1 | E22 | CF188 | 1
6 | CF188-070004 | 0180-070004-0090 | BOLT M6×40 | 螺栓M6×40 | 3 | E22 | CF188 | 6
7 | CF188-071001 | 0180-071001 | SHAFT, OIL PUMP | 机油泵轴 | 1 | E22 | CF188 | 1
8 | CF188-071002 | 0180-071002 | ROTOR COVER | 机油泵盖 | 1 | E22 | CF188 | 1
9 | CF188-071005 | 0180-071005 | OUTER ROTOR,OIL PUMP | 机油泵外转子 | 1 | E22 | CF188 | 1
10 | CF188-071006 | 0180-071006 | INNER ROTOR,OIL PUMP | 机油泵内转子 | 1 | E22 | CF188 | 1
11 | CF188-071003 | 0180-071003 | DOWEL PIN | 定位销 | 2 | E22 | CF188 | 6
12 | CF188-071007 | 0180-071007 | STRAIGHT PIN | 圆柱销 | 1 | E22 | CF188 | 6
13 | CF188-071004 | 0180-071004 | OIL PUMP HOUSING | 机油泵体 | 1 | E22 | CF188 | 1
14 | GB/T822/M5x20 | 30129-050020420 | SCREW M5×20 | 螺钉M5×20 | 1 | E22 | CF188 | 1
15 | CF188-072000 | 0180-072000 | OIL STRAINER | 滤网焊接组合 | 1 | E22 | CF188 | 1
16 | 172MM-090008 | 0110-090008-0030 | BOLT M6×14 | 螺栓M6×14 | 1 | E22 | CF188 | 6
17 | CF188-071008 | 0180-071008 | O-RING 14×2.5 | O形密封圈14×2.5 | 1 | E22 | CF188 | 6
18 | CF188-071000 | 0180-071000 | OIL PUMP | 机油泵分总成 | 1 | E22 | CF188 | 1
A | CF188-081000 | 0180-081000 | WATER PUMP | 水泵分总成 | 1 | E23 | CF188 | 1
1 | 1P52MI-011018 | 0020-011018-0030 | BOLT M6×70 | 螺栓 M6×70 | 1 | E23 | CF188 | 6
2 | 152MI-013010 | 0010-013010-0030 | BOLT M6×50 | 螺栓 M6×50 | 1 | E23 | CF188 | 6
3 | 152MI-060012 | 0010-060012-0030 | BOLT M6×30 | 螺栓 M6×30 | 2 | E23 | CF188 | 6
4 | 152MI-021019 | 0010-021019-0030 | BOLT M6×12 | 螺栓 M6×12 | 2 | E23 | CF188 | 6
5 | 152MI-060009 | 0010-060009 | WASHER 6 | 垫圈 6 | 1 | E23 | CF188 | 6
6 | CF188-081100 | 0180-081002-0080 | COVER, WATER PUMP | 水泵盖 | 1 | E23 | CF188 | 1
7 | CF188-081001 | 0180-081001 | IMPELLER | 水泵叶轮 | 1 | E23 | CF188 | 1
8 | CF188-081006 | 0180-081006 | GASKET | 水泵盖密封垫 | 1 | E23 | CF188 | 1
9 | 152MI-081000 | 0010-081000 | WATER SEAL | 水封组件 | 1 | E23 | CF188 | 1
10 | CF188-081004 | 0180-081004-0050 | WATER PUMP SHAFT | 水泵轴 | 1 | E23 | CF188 | 1
11 | CF188-081002 | 0180-081100 | HOUSING, WATER PUMP | 水泵体合件 | 1 | E23 | CF188 | 1
12 | 172MM-080005 | 0110-080005 | OIL SEAL 10×20×5 | 油封 10×20×5 | 1 | E23 | CF188 | 1
13 | GB/T276/6000 | 30400-01000 | BEARING 6000 | 滚动轴承 6000 | 1 | E23 | CF188 | 1
14 | GB/T894.1/10 | 30801-01005 | RETAINER 10 | 挡圈 10 | 1 | E23 | CF188 | 6
15 | CF188-080002 | 0180-080002 | O-RING 34×2.5 | O形圈 34×2.5 | 1 | E23 | CF188 | 2
16 | CF188-082000 | 0180-082000 | WATER OUTLET PIPE | 出水管合件 | 1 | E23 | CF188 | 1
17 | CF188-080001 | 0180-080001 | O-RING 21×2.5 | O形圈 21×2.5 | 1 | E23 | CF188 | 2
18 | 152MI-021019 | 0180-080003-10000 | OVERFLOW HOSE | 溢水软管 | 1 | E23 | CF188 | 6
1 | GB/T70.1/M8x20 | 30102-080020820 | SCREW M8×20 | 螺钉 M8×20 | 6 | E24 | CF188 | 6
2 | CF188-091200 | 0180-091200 | OVERRIDING CLUTCH | 超越离合器组件 | 1 | E24 | CF188 | 1
3 | GB/T5801/49/22 | 30401-02800 | NEEDLE BEARING | 滚针轴承RNA49/22 | 1 | E24 | CF188 | 1
4 | CF188-091001 | 0180-091001 | DRIVEN GEAR | 从动齿轮 | 1 | E24 | CF188 | 1
5 | CF188-091007 | 0180-091007 | SPACER | 隔套 | 1 | E24 | CF188 | 1
6 | CF188-091003 | 0180-091003 | IDLE GEAR BUSHING | 中间齿轮衬套 | 1 | E24 | CF188 | 1
7 | CF188-091004 | 0180-091004 | IDLE GEAR SHAFT | 中间齿轮轴 | 1 | E24 | CF188 | 1
8 | CF188-091002 | 0180-091002 | IDLE GEAR | 中间齿轮 | 1 | E24 | CF188 | 1
9 | CF188-091006 | 0180-091006 | AXLE, DUAL GEAR | 双联齿轮轴 | 1 | E24 | CF188 | 1
10 | CF188-091005 | 0180-091005 | DUAL GEAR | 双联齿轮 | 1 | E24 | CF188 | 1
11 | CF188-091100 | 0180-091100-0010 | STARTING MOTOR | 起动电机组件 | 1 | E24 | CF188 | 1
12 | 152MI-060012 | 0010-060012-0030 | BOLT M6×30 | 螺栓 M6×30 | 2 | E24 | CF188 | 6
13 | CF188-014010 | 0180-014010 | CLAMP | 线夹组合 | 1 | E24 | CF188 | 6
14 |  | 0180-091102 | O-RING SEAL 29.1×3.5 | O型密封圈 | 1 | E24 | CF188 | 1
1 | 152MI-021019 | 0010-021019-0030 | BOLT M6×12 | 螺栓 M6×12 | 4 | E25 | CF188 | 6
A | CF188-092200 | 0180-092200 | RECOIL STARTER | 手拉启动分总成 | 1 | E25 | CF188 | 1
2 | CF188-092300 | 0180-092300 | HANDLE | 手柄分总成 | 1 | E25 | CF188 | 1
3 | CF188-092201 | 0180-092201 | ROPE | 线绳 | 1 | E25 | CF188 | 1
4 | CF188-092220 | 0180-092220 | STARTER HOUSING | 手拉起动外壳组件 | 1 | E25 | CF188 | 1
5 | CF188-092202 | 0180-092202 | COIL SPRING | 发条弹簧 | 1 | E25 | CF188 | 1
6 | CF188-092210 | 0180-092210 | SHEAVE DRUM | 手拉启动盘组件 | 1 | E25 | CF188 | 1
7 | CF188-092205 | 0180-092205 | SPRING CLAMP | 压板弹簧卡 | 1 | E25 | CF188 | 1
8 | CF188-092204 | 0180-092204 | PAWL SPRING | 离心块回位弹簧 | 1 | E25 | CF188 | 1
9 | CF188-092203 | 0180-092203 | PAWL | 离心块 | 1 | E25 | CF188 | 1
10 | CF188-092206 | 0180-092206 | FRICTION PLATE | 离心块压板 | 1 | E25 | CF188 | 1
11 | GB/T6187.1/M6 | 30204-060810 | NUT M6-Zn.D | 螺母 M6-Zn.D | 1 | E25 | CF188 | 6
12 | CF188-092001 | 0180-092001-0050 | BOLT M10×1.25×40 | 螺栓 M10×1.25×40 | 1 | E25 | CF188 | 1
13 | CF188-092002 | 0180-092002-0010 | GASKET 10.2×32×3 | 垫片 10.2×32×3 | 1 | E25 | CF188 | 1
14 | CF188-092102 | 0180-092102 | O-RING 16.1×3.2 | O形密封圈16.1×3.2 | 1 | E25 | CF188 | 2
15 | CF188-092100 | 0180-092100-0010 | STARTER PULLY | 启动爪分总成 | 1 | E25 | CF188 | 1
A | CF188-100000 | 0180-100000 | CARBURETOR ASSY | 化油器总成 | 1 | E26 | CF188 | 1
1 | CF188-100003 | 0180-100003 | GUIDE HOLDER | 导轨支架 | 1 | E26 | CF188 | 1
2 | CF188-100004 | 0180-100004 | O-RING | O型密封圈 | 1 | E26 | CF188 | 1
3 | CF188-100005 | 0180-100005 | COMPRESSION SPRING | 压缩弹簧 | 1 | E26 | CF188 | 1
4 | CF188-100006 | 0180-100006 | PLUNGER ASSY | 柱塞总成 | 1 | E26 | CF188 | 1
5 | CF188-100007 | 0180-100007 | FUEL ENRICH VAVLE | 加浓阀膜片 | 1 | E26 | CF188 | 1
6 | CF188-100008 | 0180-100008 | VACUUM DIAPHRAM | 真空室膜片 | 1 | E26 | CF188 | 1
7 | CF188-100009 | 0180-100009 | PLUNGER VALVE | 柱塞阀 | 1 | E26 | CF188 | 1
8 | CF188-100010 | 0180-100010 | NUT VM13/43 | VM13/43螺母 | 1 | E26 | CF188 | 1
9-1 | GB818/M4X6 | 30105-040006420 | BOLT M4×6 | 螺钉M4×6 | 3 | E26 | CF188 | 6
9-2 | GB818/M4x8 | 30105-040008420 | BOLT M4×8 | 螺钉M4×8 | 3 | E26 | CF188 | 6
10-1 | CF188-100002 | 0180-100002 | THROTTLE COVER | 节气门盖 | 1 | E26 | CF188 | 1
10-2 | CF188-100002 | 0180-100002-0001 | THROTTLE COVER | 节气门盖 | 1 | E26 | CF188 | 1
11 | CF188-100011 | 0180-100011 | VACUUM COVER | 真空室盖 | 1 | E26 | CF188 | 1
12 | CF188-100012 | 0180-100012 | SPRING | 弹簧 | 1 | E26 | CF188 | 1
13 | CF188-100013 | 0180-100013 | OIL NEEDLE CAGE | 油针保持架 | 1 | E26 | CF188 | 1
14 | CF188-100014 | 0180-100014 | SPRING | 弹簧 | 1 | E26 | CF188 | 1
15 | CF188-100100 | 0180-100100 | FUEL NEEDLE COMP. | 油针组件（JN） | 1 | E26 | CF188 | 1
16 | CF188-100015 | 0180-100015 | MAIN JET | 主量孔（MJ） | 1 | E26 | CF188 | 1
17 | CF188-100016 | 0180-100016 | MAIN NOZZLE | 主喷嘴（NJ） | 1 | E26 | CF188 | 1
18 | CF188-100017 | 0180-100017 | IDLE AIR JET | 怠速空气量孔（PAJ） | 1 | E26 | CF188 | 1
19 | CF188-100018 | 0180-100018 | IDLE METERING JET | 怠速量孔（PJ） | 1 | E26 | CF188 | 1
20 | CF188-100019 | 0180-100019 | STARTING JET | 起动量孔（GS） | 1 | E26 | CF188 | 1
21 | CF188-100200 | 0180-100200 | FUEL NEEDLE VALVE COMP. | 进油针阀组件 | 1 | E26 | CF188 | 1
22 | CF188-100020 | 0180-100020 | FLOAT | 浮子 | 1 | E26 | CF188 | 1
23 | CF188-100021 | 0180-100021 | FLOAT CHAMBER | 浮子室 | 1 | E26 | CF188 | 1
24 | CF188-100022 | 0180-100022 | FUEL DRAIN BOLT | 放油螺栓 | 1 | E26 | CF188 | 1
25 | CF188-100023 | 0180-100023 | IDLE ADJUSTING CABLE | 怠速调节软轴 | 1 | E26 | CF188 | 1

## E01
E01 CRANKCASE ASSY | DRAWING | CF188 ENGINE |  | PART LIST | [6 empty] | V002
|  |  | Item No. | Old Part No. | New Part No. | Part Name(EN) | Part Name(CN) | Qty | Design change | Effective Date | Interchange-ability | Remark
CF188
|  |  | 1 | CF188-011000 | 0180-011000 | LEFT CRANKCASE | 左曲轴箱分总成 | 1
|  |  | 2 | CF188-012000 | 0180-012000 | RIGHT CRANKCASE | 右曲轴箱分总成 | 1
|  |  | 3 | CF188-013000 | 0180-013000 | CVT HOUSING, CFMOTO | CVT箱分总成 | 1 |  |  |  | CFMOTO
|  |  | 3 |  | 0180-013000-0001 | CVT HOUSING, GOES | CVT箱分总成 | 1 |  |  |  | GOES
|  |  | 4 | CF188-014000 | 0180-014000 | CRANKCASE COVER (LEFT) | 左曲轴箱盖分总成 | 1
|  |  | 5 | CF188-015000 | 0180-015000 | LEFT SIDE COVER ASSY | 左侧盖分总成 | 1 |  |  |  | CFMOTO
|  |  | 5 | CF188-015000 | 0180-015000-0001 | LEFT SIDE COVER ASSY | 左侧盖分总成 | 1 |  |  |  | GOES
Edited date: May.26, 2011

## E02
E02 LEFT CRANKCASE | E02 LEFT CRANKCASE | [7 empty] | V-03
| Item No. | Old Part No. | New Part No. | Part Name(EN) | Part Name(CN) | Qty | Design change | Effective Date | Interchange-ability | Remark
CF188
| 1 | CF188-011300 | 0180-011300-0B00 | OIL FILTER | 机油滤清器总成 | 1
| 2 | CF188-011004 | 0180-011004-0010 | BOLT，OIL FILTER | 机油滤安装螺栓 | 1
| 3 | CF188-011100 | 0180-011100-0080 | LEFT CRANKCASE | 左曲轴箱组件 | 1
| 4 | 172MM-013005 | 0110-013005-0030 | DRAIN BOLT M12×1.25 | 放油螺栓M12×1.5 | 1
| 4 |  | 0180-011500 | DRAIN BOLT, MAGNETIC(M12×1.25) | 磁性放油螺栓M12×1.5 | 1 | MODIFIED | 01/2013 | YES | MAGNETIC/磁性
| 5 | 152MI-021014 | 0010-021014 | WASHER 12 | 垫图12 | 1
| 6 | 172MM-013031 | 0110-013031-0030 | BOLT M6×80 | 螺栓M6×80 | 3
| 7 | 152MI-011017 | 0010-011017-0030 | BOLT M6×60 | 螺栓M6×60 | 2
| 8 | 152MI-013008 | 0010-013008-0030 | BOLT M6×35 | 螺栓M6×35 | 3
| 9 | 152MI-021005 | 0010-021005 | DOWEL PIN, φ10×14 | 定位销φ10×14 | 5
| 10 | 172MM-B-011300 | 0130-011300 | SPEED SENSOR | 里程传感器组合 | 1 | DISCONTINUED |  |  | 150℃/150℃
| 10 | 172MM-B-011300 | 0130-011300-0001 | SPEED SENSOR | 里程传感器组合 | 1 | MODIFIED | 10/2012 | YES | 155℃/155℃
| 11 | 172MM-B-011303 | 0130-011303 | O-RING 14×1.44 | O形密封圈 14×1.4 | 1
| 12 | 152MI-090005 | 0010-090005-0030 | BOLT M6×16 | 螺栓M6×16 | 1
| 13 | 172MM-060010 | 0110-060010-0030 | BOLT M8×38 | 螺栓 M8×38 | 3
| 14 | 152MI-013009 | 0010-013009-0030 | BOLT M6×40 | 螺栓 M6×40 | 1
| 15 | 172MM-013030 | 0110-013030 | O-RING 18×3.55 | O形密封圈 18×3.55 | 1
| 16 | 172MM-013001 | 0110-013001 | OIL DIP ROD | 机油标尺 | 1
| 17 | CF188-011005 | 0180-011005 | DOWEL PIN, φ13×18 | 定位销φ13×18 | 4
| 18 | GB/T276/6303 | 30400-01701 | BEARING 6303(17×47×14） | 滚动轴承6303 | 2
| 19 | GB/T276/6202 | 30499-01500 | BEARING 6202 | 滚动轴承6202 | 1
| 20 | GB/T276/63/22 | 30400-02200 | BEARING 63/22 | 滚动轴承63/22 | 1
| 21 | GB/T276/6307 | 30499-03500 | BEARING 6307 | 滚动轴承6307 | 1
| 22 | CF188-011007 | 0180-011007-0030 | HINGE BOLT M14×1.5 | 铰接螺栓M14×1.5 | 2
| 23 | CF188-011006 | 0180-011006 | GASKET 14 | 垫片 14 | 4
| 24 | CF188-011400 | 0180-011400-0030 | EXTERNAL OIL PIPE SET | 外机油管组件 | 1
| 25 | GB3452.1/10x1.8 | 30502-010000N | O-RING | O形圈 | 1
| 26 | GB/T77/M10×10 | 30131-100010810 | SCREW | 螺钉 | 1
CF188 | [9 empty] | 2013-01-03

## E03
E03 RIGHT CRANKCASE | E03 RIGHT CRANKCASE | [7 empty] | V-03
| Item No. | Old Part No. | New Part No. | Part Name(EN) | Part Name(CN) | Qty | Design change | Effective Date | Interchange-ability | Remark
CF188
| 1 | CF188-012100 | 0180-012100-0080 | RIGHT CRANKCASE | 右曲轴箱组件 | 1
| 2 | GB/T276/6208 | 30499-04000 | BEARING 6208 | 滚动轴承6208 | 1
| 3 | CF188-012004 | 0180-012004 | OIL SEAL 22×38×7 | 油封22×38×7 | 1
| 4 | GB/T276/63/22 | 30400-02200 | BEARING 63/22 | 滚动轴承63/22 | 1
| 5 | GB/T276/6203-RZ | 30400-01703 | BEARING 6203-RZ | 滚动轴承6203-RZ | 1
| 6 | GB/T296/3206A | 30499-03000 | BEARING 3206A | 滚动轴承3206A | 1
| 7 | CF188-012006 | 0180-012006 | OIL SEAL 30×45×7 | 油封30×45×7 | 1
| 8 | 152MI-060010 | 0010-060010 | WASHER 10 | 垫圈10 | 1
| 9 | CF188-012300 | 0180-012310-0010 | REVERSE GEAR SENSOR | 倒档传感器组合 | 1
| 10 | 152MI-013008 | 0010-013008-0030 | BOLT M6×35 | 螺栓 M6×35 | 6
| 11 | CF188-023002 | 0180-023002 | O-RING 24×2.5 | O形密封圈 24×2.5 | 1
| 12 | CF188-012200 | 0180-012200 | GEAR POSITION SENSOR | 档位传感器组件 | 1
| 12 | CF188-012200 | 0180-012200-30000 | GEAR POSITION SENSOR | 档位传感器组件 | 1 | ADDED | 10/2014 | YES | SUOMITOMO,WATERPROOF,OPTIONAL
| 13 | 152MI-023008 | 0010-023008-0030 | BOLT M6×18 | 螺栓 M6×18 | 2
| 14 | 152MI-013006 | 0010-013006-0010 | JOINT, BREATHER HOSE | 通气管接头 | 1
| 15 | CF188-012002 | 0180-012002 | GASKET 2, CVT HOUSING | CVT箱体垫片（2） | 1
| 16 | GB/T900/AM6×40-8.8 | 30011-060040820 | BOLT | 螺栓 | 4
| 16 | GB/T900/AM6×40-8.8 | 0010-021017-0030 | BOLT M6×25 | 螺栓 M6×25 | 4 | MODIFIED | 01/2012
| 17 | GB/T6187.1/M6 | 30204-060810 | NUT | 螺母 | 4 | DELETED | 01/2012
| 18 | 152MI-021005 | 0010-021005 | DOWEL PINφ10×14 | 定位销φ10×14 | 2
| 19 | CF188-012001 | 0180-012001 | GASKET 1, CVT HOUSING | CVT箱体垫片（1） | 1
| 20 | CF188-012008 | 0180-012008 | BREATHER HOSE | 通气胶管 | 1
| 21 | QC/T621/A12 | 30601-112050 | CLAMP A12 | 钢丝环篐 | 1
| 21 | QC/T621/A12 | 30600-012530 | CLAMP D12.5 | 小型钢带式弹性环箍D12.5 | 1 | MODIFIED | 01/2012
CF188 ENGINE | [9 empty] | 2014-10-20

## E04
E04 CVT HOUSING | E04 CVT HOUSING | [7 empty] | V-06
| Item No. | Old Part No. | New Part No. | Part Name(EN) | Part Name(CN) | Qty | Design change | Effective Date | Interchange-ability | Remark
CF188
| A | CF188-013100 | 0180-013100 | CVT HOUSING COMP. | CVT箱体分总成 | 1 | CANCELLED | 01/2012 |  | FOR MC&HL
| A |  | 0180-013100-0001 | CVT HOUSING COMP. | CVT箱体分总成 | 1 |  |  |  | FOR CVTECH DRIVEN PULLEY
| 1 | 152MI-021019 | 0010-021019-0030 | BOLT M6×12 | 螺栓M6×12 | 7
| 2 | CF188-013108 | 0180-013108-0010 | BEARING RETAINER, CVT | CVT轴承挡片 | 1
| 3 | GB/T276/6208-RS | 30499-04001 | BEARING 6208 | 滚动轴承6208-RS | 1
| 4 | CF188-013101 | 0180-013101-0080 | CVT CASE | CVT箱体 | 1 | CANCELLED | 01/2012 |  | FOR MC&HL
| 4 |  | 0180-013101-1080 | CVT CASE | CVT箱体 | 1 |  |  |  | FOR CVTECH DRIVEN PULLEY
| 5 | 1P39MB-012006 | 0040-012006-0030 | BOLT M8×50 | 螺栓 M8×50 | 2
| 6 | 1P39MB-012005 | 0040-012005-0030 | BOLT M8×45 | 螺栓 M8×45 | 8
| 7 | CF188-022011 | 0180-022011 | O-RING 40×2.4 | O形密封圈 40×2.4 | 1
| 8 | CF188-013106 | 0180-013106-0050 | SPACER, DRIVE SHAFT | 主动轴间隔套 | 1
| 9 | CF188-013105 | 0180-013105 | OIL SEAL 54×70×8 | 油封 54×70×8 | 1
| 10 | CF188-013102 | 0180-013102-0010 | PLATE, AIR INTAKE | CVT挡风板 | 1
| 11 | CF188-011005 | 0180-011005 | DOWEL PINφ13×18 | 定位销φ13×18 | 2
| 12 | CF188-013103 | 0180-013103 | RUBBER GASKET, CVT CASE | CVT箱盖垫片 | 1
| B | CF188-013200 | 0180-013200 | CVT COVER COMP. | CVT箱盖分总成 | 1 |  |  |  | CFMOTO
| B | CF188-013200 | 0180-013200-10000 | CVT COVER COMP. | CVT箱盖分总成 | 1 | MODIFIED | 11/2014 | YES | CFMOTO
| B |  | 0180-013200-0001 | CVT COVER COMP. | CVT箱盖分总成 | 1 |  |  |  | GOES
| 13 | 152MI-060009 | 0010-060009 | WASHER 6 | 垫圈 6 | 1
| 14 | 152MI-080010 | 0010-080010-0030 | BOLT M6×10 | 螺栓 M6×10 | 1 | CANCELED |  |  | CHROMIUM PLATING/镀鉻
| 14 | 152MI-080010 | 0010-080010-0040 | BOLT M6×10 | 螺栓 M6×10 | 1 | MODIFIED | 06/2012 |  | ARMY GREEN/军绿
| 15 | GB/T276/6003 | 30400-01702 | BEARING 6003 | 滚动轴承6003 | 1
| 16 | CF188-013207 | 0180-013207 | OIL SEAL 17×35×5 | 油封 17×35×5 | 1
| 17 | CF188-013206 | 0180-013206-0010 | LIMITATOR, OIL SEAL | 油封限位板 | 1
| 18 | CF188-013205 | 0180-013205-0010 | DAMPER PLATE | 减震板 | 1
| 19 | CF188-013204 | 0180-013204 | RUBBER DAMPER(2) | 减震橡胶块（2） | 1
| 20 | CF188-013203 | 0180-013203 | RUBBER DAMPER(1) | 减震橡胶块（1） | 1
| 21 | CF188-013202 | 0180-013202 | RUBBER DAMPER(3) | 减震橡胶块（3） | 1
| 22-1 | CF188-013201 | 0180-013201-0B00 | CVT COVER, CFMOTO | CVT箱盖 | 1 |  |  |  | CFMOTO
| 22-1 | CF188-013201 | 0180-013201-10000 | CVT COVER, CFMOTO | CVT箱盖 | 1 | MODIFIED | 11/2014 | YES | CFMOTO
| 22-2 | CF188-013201 | 0180-013201-0B05 | CVT COVER, GOES | CVT箱盖 | 1 |  |  |  | GOES
| 23 | 152MI-021018 | 0010-021018-0030 | BOLT M6×55 | 螺栓 M6×55 | 2
| 24 | CF188-013208 | 0180-013208-0030 | BOLT M6×45 | 螺栓 M6×45 | 14
| 25 | GB/T818/M6×12 | 30105-060012420 | SCREW M6×12 | 螺钉M6×12 | 5
CF188 ENGINE | [9 empty] | 2014-11-12

## E05
E05 CRANKCASE COVER (LEFT) | DRAWING | CF188 ENGINE |  | PART LIST | [6 empty] | V.01
|  |  | Item No. | Old Part No. | New Part No. | Part Name(EN) | Part Name(CN) | Qty | Design change | Effective Date | Interchange-ability | Remark
CF188
|  |  | 1 | CF188-014009 | 0180-014009-0010 | HOLDER SCREW, OIL SEAL | 油封压板螺钉 | 3
|  |  | 2 | CF188-014007 | 0180-014007-0010 | HOLDER,OIL SEAL | 油封压板 | 1
|  |  | 3 | CF188-014008 | 0180-014008 | OIL SEAL 28×52×7 | 油封28×52×7 | 1
|  |  | 4 | GB/T276/60/28 | 30400-02800 | BEARING60/28 | 滚动轴承60/28 | 1
|  |  | 5 | 152MI-080012 | 0010-080012-0030 | BOLT M6×32 | 螺栓 M6×32 | 3
|  |  | 6 | 152MI-013010 | 0010-013010-0030 | BOLT M6×50 | 螺栓 M6×50 | 1
|  |  | 7 | 152MI-013009 | 0010-013009-0030 | BOLT M6×40 | 螺栓 M6×40 | 8
|  |  | 8 | 152MI-021009 | 0010-021009 | SEAL RING, PLUG | 上视孔盖密封圈 | 1
|  |  | 9 | 152MI-021008 | 0010-021008-0030 | PLUG, INSPECTION | 上视孔盖 | 1
|  |  | 10 | CF188-014001 | 0180-014001-0080 | COVER, LEFT CRANKCASE | 左曲轴箱盖 | 1
|  |  | 11 | CF188-014003 | 0180-014003-0010 | LEAD HOLDER | 导线压板 | 1
|  |  | 12 | CF188-014004 | 0180-014004-0020 | BOLT, LEAD HOLDER | 导线压板螺栓 | 2
|  |  | 13 | CF188-014002 | 0180-014002 | GASKET, LEFT CRANKCASE COVER | 左曲轴箱盖垫片 | 1
|  |  | 14 | CF188-014010 | 0180-014010 | CLAMP | 线夹组合 | 4
Edited date: Dec.5th, 2009

## E06-1
E06-1 LEFT SIDE COVER ASSY | DRAWING | CF188 ENGINE |  | PART LIST | [6 empty] | V.01
|  |  | Item No. | Old Part No. | New Part No. | Part Name(EN) | Part Name(CN) | Qty | Design change | Effective Date | Interchange-ability | Remark
CF188
|  |  | 1 | CF188-015001 | 0180-015001 | LEFT SIDE COVER | 左侧盖 | 1
|  |  | 2 | CF188-015004 | 0180-015004-0020 | BUSH | 衬套 | 6
|  |  | 3 | 152MI-023010 | 0010-023010-0030 | BOLT M6×20 | 螺栓M6×20 | 6
|  |  | 4 | CF188-015003 | 0180-015003 | RUBBER COLLAR | 橡胶套 | 3
|  |  | 5 | CF188-015002 | 0180-015002 | COVER PLATE | 盖板 | 1
Edited date: Dec.5th, 2009

## E06-2
E06 LEFT SIDE COVER ASSY(GOES) | DRAWING | CF188 ENGINE |  | PART LIST | [6 empty] | V.01
|  |  | Item No. | Old Part No. | New Part No. | Part Name(EN) | Part Name(CN) | Qty | Design change | Effective Date | Interchange-ability | Remark
CF188
|  |  | 1 | CF188-015001(1) | 0180-015001-0001 | LEFT SIDE COVER | 左侧盖 | 1
|  |  | 2 | CF188-015004 | 0180-015004-0020 | BUSH | 衬套 | 6
|  |  | 3 | 152MI-023010 | 0010-023010-0030 | BOLT M6×20 | 螺栓M6×20 | 6
|  |  | 4 | CF188-015003 | 0180-015003 | RUBBER COLLAR | 橡胶套 | 3
|  |  | 5 | CF188-015002(1) | 0180-015002-0001 | COVER PLATE | 盖板 | 1
Edited date: Dec.5th, 2009

## E07
E07 CYLINDER HEAD & CYLINDER ASSY. | DRAWING | CF188 ENGINE |  | PART LIST | [6 empty] | V.03
|  |  | Item No. | Old Part No. | New Part No. | Part Name(EN) | Part Name(CN) | Qty | Design change | Effective Date | Interchange-ability | Remark
CF188
|  |  | 1 | CF188-020002 | 0180-020002 | CYLINDER HEAD& COVER ASSY | 气缸盖、气缸盖罩分总成组合 | 1 |  | 07/2011 |  | Including E08+E09+E07(item 4)
|  |  | 2 | CF188-024000 | 0180-024000 | CAMSHAFT ASSY. | 凸轮轴分总成 | 1 |  | 07/2011
|  |  | 3 | CF188-023000 | 0180-023000 | CYLINDER ASSY | 气缸分总成 | 1 |  | 07/2011
|  |  | 4 | CF188-020001 | 0180-020001 | CYLINDER HEAD& COVER | 气缸盖、气缸盖罩组合 | 1 |  | 07/2011
Edited date: Dec.5th, 2009

## E08
E08 CYLINDER HEAD COVER | DRAWING | CF188 ENGINE |  | PART LIST | [6 empty] | V.01
|  |  | Item No. | Old Part No. | New Part No. | Part Name(EN) | Part Name(CN) | Qty | Design change | Effective Date | Interchange-ability | Remark
CF188
|  |  | 1 | CF188-021008 | 0180-332100 | BOLT M14×1.25×12 | 螺栓M14x1.25x12 | 2
|  |  | 2 | CF188-011006 | 0180-011006 | WASHER 14 | 垫圈14 | 2
|  |  | A | CF188-021100 | 0180-021100 | ROCKER ARM COMP, INTAKE | 进气摇臂组件 | 1
|  |  | B | CF188-021200 | 0180-021200 | ROCKER ARM COMP. EXHAUST | 排气摇臂组件 | 1
|  |  | 3 | CF188-021005 | 0180-021005 | ROCKER ARM SHAFT, EXHAUST | 排气摇臂轴 | 1
|  |  | 4 | CF188-021004 | 0180-021004 | ROCKER ARM SHAFT, INTAKE | 进气摇臂轴 | 1
|  |  | 6 | 152MI-021017 | 0010-021017-0030 | BOLT M6×25 | 螺栓M6×25 | 4
|  |  | 7 | CF188-021003 | 0180-021003 | GASKET | 密封圈 | 2
|  |  | 8 | CF188-021002 | 0180-021002-0080 | COVER, VALVE ADJUST | 气门调节盖 | 2
|  |  | 9 | 152MI-023010 | 0010-023010-0030 | BOLT M6×20 | 螺栓M6×20 | 5
|  |  | 10 | 152MI-013008 | 0010-013008-0030 | BOLT M6×35 | 螺栓M6×35 | 2
|  |  | 11 | 152MI-060009 | 0010-060009 | WASHER 6 | 垫圈6 | 5
|  |  | 12 | 152MI-021018 | 0010-021018-0030 | BOLT M6×55 | 螺栓M6×55 | 4
|  |  | 13 | 152MI-060012 | 0010-060012-0030 | BOLT M6×30 | 螺栓M6×30 | 2
|  |  | 14 | CF188-021010 | 0180-021010 | O-RING 18×2.4 | O型密封圈18×2.4 | 1
|  |  | 15 | CF188-021009 | 0180-021009-0080 | SEAL COVER | 密封盖 | 1
|  |  | 16 | 152MI-021019 | 0010-021019-0030 | BOLT M6×12 | 螺栓M6×12 | 1
Edited date: Dec.5th, 2009

## E09
E09 CYLINDER HEAD | E09 CYLINDER HEAD | [8 empty] | V-03
| Item No. | Old Part No. | New Part No. | Part Name(EN) | Part Name(CN) | Qty | Design change | Effective Date | Interchange-ability | Remark
CF188
| 1 | 152MI-011700 | 0010-011700-0010 | THRUST NUT M8 | 止退螺母M8 | 1
| 2 | CF188-022009 | 0180-022009-0010 | STUD M8×68 | 双头螺柱M8×68 | 1
| 3 | CF188-022200 | 0180-022200 | GASKET,CYLINDER HEAD | 气缸盖垫片组件 | 1
| 4 | GB/T6187.1/M6 | 30204-060810 | NUT | 螺母 | 2
| 5 | CF188-022001 | 0180-022001-0020 | STUD M6×70 | 双头螺柱M6×70 | 2
| 6 | 152MI-080013 | 0010-080013-0030 | 螺栓 M6×22 | BOLT M6×22 | 2 | DISCONTINUED
| 6 | 152MI-080013 | 0010-080013-0010 | 螺栓 M6×22 | BOLT M6×22 | 2 | ADDED | 03/2014 | YES
| 7 | 1P72MM-022200 | 01A0-022200 | WATER OUTLET JOINT, CYLINDER HEAD | 缸头出水管组合 | 1
| 8 | 152MI-022600 | 0010-022600 | WATER TEMPERATURE SENSOR | 水温传感器 | 1
| 9 | CF188-022810 | 0180-022810 | THERMOSTAT | 恒温器组件 | 1
| 10 | 1P72MM-022102 | 01A0-022102 | PIPE JOINT | 管接头 | 1
| 11 | 172MM-022400 | DPR7EA-9 | SPARK PLUG | 火花塞组件 | 1
| 12 | CF188-022010 | 0180-022010-0010 | SCREW M6 | 螺钉M6 | 2
| 13 | CF188-022400 | 0180-022400-0050 | AIR INLET PIPE CLAMP | 进气管卡箍组件 | 1
| 14 | CF188-022900 | 0180-022900 | JOINT, CARBURETOR | 化油器转接座组件 | 1
| 15 | CF188-022011 | 0180-022011 | O-RING 40×2.4 | O形密封圈40×2.4 | 1
| 16 | CF188-022004 | 0180-022004 | VALVE, INTAKE | 进气门 | 2
| 17 | CF188-022008 | 0180-022008-0050 | LOWER SEAT, VALVE SPRING | 气门弹簧下座 | 4
` | 18 | 152MI-022500 | 0010-022500 | SEAL RING SET, VALVE STEM | 气门杆密封圈组件 | 4
| 19 | CF188-022006 | 0180-022006-0050 | VALVE SPRING | 气门弹簧 | 4
| 20 | CF188-022007 | 0180-022007-0050 | UPPER SEAT, VALVE SPRING | 气门弹簧上座 | 4
| 21 | 152MI-022006 | 0010-022006-0030 | LOCK CLIP, VALVE | 气门锁夹 | 8
| 22 | CF188-022012 | 0180-022012-0010 | CYLINDER BOLT(L) | 气缸螺栓L | 2
| 23 | CF188-022013 | 0180-022013-0010 | CYLINDER BOLT(R) | 气缸螺栓R | 2
| 24 | CF188-022014 | 0180-022014 | WASHER, CYLINDER BOLT | 气缸螺栓垫圈 | 4
| 25 | 152MI-080008 | 0010-080008 | DOWEL PIN φ8×14 | 定位销φ8×14 | 2
| 26 | 152MI-060012 | 0010-060012-0030 | BOLT M6×30 | 螺栓M6×30 | 2
| 27 | CF188-022005 | 0180-022005 | VALVE, EXHAUST | 排气门 | 2
| 28 | CF188-022003 | 0180-022003-0010 | STUD M8×42 | 双头螺柱M8×42 | 2
| 29 | CF188-022300 | 0180-022300 | GASKET, EXHAUST PIPE | 排气管衬垫组件 | 1
| 31 | CF188-022015 | 0180-022015 | BREATHER HOSE | 通气胶管 | 1
| 32 |  | 30601-207050 | CLAMP A6.5 | 钢丝环箍 | 2 | IMPROVED | 30/11/2009 | AP
CF188 | [9 empty] | 2014-03-03

## E10
E10 CYLINDER BODY | E10 CYLINDER BODY | [8 empty] | V-02
| Item No. | Old Part No. | New Part No. | Part Name(EN) | Part Name(CN) | Qty | Design change | Effective Date | Interchange-ability | Remark
CF188
| 1 | CF188-023500 | 0180-023500-0030 | CLAMP, WATER HOSE | 水管卡箍组件 | 2
| 2 | CF188-023006 | 0180-023006 | WATER INLET HOSE | 汽缸进水胶管 | 1
| 3 | CF188-023005 | 0180-023005-0050 | SLEEVE, WATER HOSE | 水管护套 | 1
| 4 | 152MI-080013 | 0010-080013-0030 | 螺栓 M6×22 | BOLT M6×22 | 2 | DISCONTINUED
| 4 | 152MI-080013 | 0010-080013-0010 | 螺栓 M6×22 | BOLT M6×22 | 2 | ADDED | 03/2014 | YES
| 5 | CF188-023001 | 0180-023001-0080 | JOINT, WATER INLET | 进水口 | 1
| 6 | CF188-023002 | 0180-023002 | O-RING 24×2.5 | O型密封圈 24x2.5 | 1
| 7 | CF188-023100 | 0180-023100 | CYLINDER | 气缸组件 | 1
| 8 | CF188-023004 | 0180-023004 | GASKET, CYLINDER | 气缸体垫片 | 1
| 9 | CF188-023003 | 0180-023003 | GASKET, TENSIONER | 张紧器密封垫片 | 1
| 10 | CF188-023200 | 0180-023200-0080 | TENSIONER | 张紧器组件 | 1
| 11 | 152MI-021017 | 0010-021017-0030 | BOLT M6×25 | 螺栓 M6×25 | 4
| 12 | CF188-011005 | 0180-011005 | DOWEL PIN φ13×18 | 定位销φ13×18 | 2
| 13 | CF188-023400 | 0180-023400 | TIMING CHAIN GUIDE | 链条导板组件 | 1
| 14 | CF188-023300 | 0180-023300 | TENSIONER PLATE | 张紧板组件 | 1
| 15 | 152MI-021016 | 0010-021016 | WASHER 8 | 垫圈 8 | 1
| 16 | CF188-023007 | 0180-023007-0030 | BOLT, TENSIONER PLATE | 张紧板螺栓 | 1
CF188 | [9 empty] | 2014-03-03

## E11
E11 CAMSHAFT ASSY. | DRAWING | CF188 ENGINE |  | PART LIST | [6 empty] | V.01
|  |  | Item No. | Old Part No. | New Part No. | Part Name(EN) | Part Name(CN) | Qty | Design change | Effective Date | Interchange-ability | Remark
CF188
|  |  | 1 | CF188-024100 | 0180-024100 | CAMSHAFT ASSEMBLY | 凸轮轴压装总成 | 1
|  |  | 2 | CF188-024001 | 0180-024001 | TIMING SPROCKET | 正时链轮 | 1
|  |  | 3 | CF188-024002 | 0180-024002 | DOWEL PIN, TIMING SPROCKET | 正时链轮定位销 | 1
|  |  | 4 | CF188-024003 | 0180-024003 | RETAINER | 止动挡片 | 1
|  |  | 5 | GB/T5783/M6X10-10.9 | 30004-060010150 | BOLT | 螺栓 | 2
|  |  | 6 | CF188-024200 | 0180-024200 | TIMING CHAIN | 正时链条组件 | 1
|  |  | 7 | CF188-024004 | 0180-024004 | CAMSHAFT SPACER | 凸轮轴定位片 | 1
Edited date: Dec.5th, 2009

## E12
E12 MAGNETO STATOR ASSY. | DRAWING | CF188 ENGINE |  | PART LIST | [6 empty] | V.02
|  |  | Item No. | Old Part No. | New Part No. | Part Name(EN) | Part Name(CN) | Qty | Design change | Effective Date | Interchange-ability | Remark
CF188
|  |  | 1 | CF188-032000 | 0180-032000 | MAGNETO STATOR | 磁电机定子组合 | 1
|  |  | 1 | CF188-032000 | 0180-032000-10000 | MAGNETO STATOR | 磁电机定子组合 | 1 | ADDED | 10/2014 | NO | SUMITOMO,WATERPROOF,OPTIONAL
|  |  | 2 | CF188-030001 | 0180-030001-0090 | BOLT M6×30 | 螺栓 M6×30 | 3
|  |  | 3 | CF188-031000 | 0180-031000 | MAGNETO ROTOR | 磁电机转子组合 | 1
2014-10-16

## E13
E13 CRANKSHAFT, PISTON, BALANCER | DRAWING | CF188 ENGINE |  | PART LIST | [6 empty] | V.01
|  |  | Item No. | Old Part No. | New Part No. | Part Name(EN) | Part Name(CN) | Qty | Design change | Effective Date | Interchange-ability | Remark
CF188
|  |  | 1 | CF188-041000 | 0180-041000 | CRANKSHAFT | 曲柄连杆分总成 | 1
|  |  | 2 | CF188-040003 | 0180-040003-0050 | CLIP, PISTON PIN | 活塞销挡圈 | 2
|  |  | 3 | CF188-040002 | 0180-040002 | PISTON PIN | 活塞销 | 1
|  |  | 4 | CF188-040004 | 0180-040004 | PISTON | 活塞 | 1
|  |  | 5 | CF188-0400A0 | 0180-0400A0 | PISTON RING | 活塞环组合 | 1
|  |  | 6 | CF188-040001 | 0180-040001-0010 | NUT M18×1.5（L) | 螺母M18×1.5左 | 1
|  |  | 7 | CF188-160002 | 0180-160002 | GEAR, BALANCER SHAFT | 平衡轴齿轮 | 1
|  |  | 8 | CF188-160003 | 0180-160003 | WOODRUFF KEY | 半圆键 | 1
|  |  | 9 | CF188-160001 | 0180-160001 | BALANCER SHAFT | 平衡轴 | 1
|  |  | 10 | CF188-160004 | 0180-160004 | SPROCKET, BALANCE SHAFT | 平衡轴链轮 | 1
|  |  | 11 | CF188-160006 | 0180-160006 | WASHER 10.2×28×2 | 垫片10.2×28×2 | 1
|  |  | 12 | GB5783/M10X25 | 30004-100025830 | BOLT M10×25 | 螺栓 M10×25 | 1
|  |  | 13-A | 0180-040007 | 0180-040007 | WOODRUFF KEY | 半圆键 | 1 | IMPROVED | 06/03/2010 | AP
Edited date: Dec.5th, 2009

## E14
E14 CLUTCH & CVT | DRAWING | CF188 ENGINE |  | PART LIST | [6 empty] | V005
|  |  | Item No. | Old Part No. | New Part No. | Part Name(EN) | Part Name(CN) | Qty | Design change | Effective Date | Interchange-ability | Remark
CF188
|  |  | 1-1 | CF188-054000 | 0180-054000 | CLUTCH | 牵转具总成 | 1 |  |  |  | MC/WITH ENGINE BRAKE
|  |  | 1-2 | CF188-054000（1） | 0180-054000-2000 | CLUTCH | 牵转具总成 | 1 |  | BEFORE 2008 |  | OLD DESIGN,MC/WITHOUT ENGINE BRAKE
|  |  | 1-2 | CF188-054000（1） | 0180-054000-1000 | CLUTCH | 牵转具总成 | 1 |  |  | NO | MC/WITHOUT ENGINE BRAKE
|  |  | 1-3 | CF188-054000 | 0180-054000-0003 | CLUTCH | 牵转具总成 | 1 |  | 01//2011 | NO | HL/ENGINE BRAKE
|  |  | 2-1 | CF188-053000 | 0180-053000 | CLUTCH HOUSING ASSY | 离合器外壳组合 | 1 |  |  |  | MC/WITHOUT ENGINE BRAKE
|  |  | 2-2 | CF188-A-053000 | 018A-053000 | CLUTCH HOUSING ASSY | 离合器外壳组合 | 1 |  |  |  | MC/WITH ENGINE BRAKE
|  |  | 2-3 | CF188-053000 | 0180-053000-0003 | CLUTCH HOUSING ASSY | 离合器外壳组合 | 1 |  | 01//2011 | NO | HL
|  |  | 3-1 | CF188-051000 | 0180-051000 | PRIMARY SHEAVE | 主动轮组合 | 1 |  |  |  | MC
|  |  | 3-2 | CF188-051000 | 0180-051000-0003 | PRIMARY SHEAVE | 主动轮组合 | 1 |  | 01//2011 | NO | HL
|  |  | 4 | CF188-055000 | 0180-055000-0002 | CVT BELT | 齿形传动带 | 1 |  |  |  | BANDO
|  |  | 5-1 | CF188-052000 | 0180-052000 | SECONDARY SHEAVE | 从动轮组合 | 1 |  |  |  | MC
|  |  | 5-2 | CF188-052000 | 0180-052000-0003 | SECONDARY SHEAVE | 从动轮组合 | 1 |  | 01//2011 | NO | HL
|  |  | 5-3 |  | 0180-052000-0002 | SECONDARY SHEAVE | 从动轮组合 | 1 | ADDED | 01//2011 | NO | CVTech/OPTIONAL
Edited date: May.14, 2011

## E15
E15 PRIMARY SHEAVE | DRAWING | CF188 ENGINE |  | PART LIST | [6 empty] | V003
|  |  | Item No. | Old Part No. | New Part No. | Part Name(EN) | Part Name(CN) | Qty | Design change | Effective Date | Interchange-ability | Remark
CF188
|  |  | 1-1 | CF188-051300 | 0180-051300 | PRIMARY TIGHT PULLEY ASSY. | 主固定轮组件 | 1 |  |  |  | MC
|  |  | 1-2 | CF188-051300 | 0180-051300-0003 | PRIMARY TIGHT PULLEY ASSY. | 主固定轮组件 | 1 |  | 01/2011 | N.AP | HL
|  |  | 2-1 | CF188-051002 | 0180-051002 | SHAFT COLLAR | 轴环 | 1 |  |  |  | MC
|  |  | 2-2 | CF188-051002 | 0180-051002-0003 | SHAFT COLLAR | 轴环 | 1 |  | 01/2011 | N.AP | HL
|  |  | 3 | CF188-051204 | 0180-051204 | OIL SEAL | 油封30×42×4 | 2 |  |  |  | MC
|  |  | 4-1 | CF188-051200 | 0180-051200 | PRIMARY LOOSE PULLEY ASSY. | 主滑动轮组件 | 1 |  |  |  | MC
|  |  | 4-2 | CF188-051200 | 0180-051200-0003 | PRIMARY LOOSE PULLEY ASSY. | 主滑动轮组件 | 1 |  | 01/2011 | N.AP | HL
|  |  | 5-1 | CF188-051100 | 0180-051100 | ROLLERS | 滚珠 | 8 |  |  |  | MC
|  |  | 5-2 | CF188-051100 | 0180-051100-0003 | ROLLERS | 滚珠 | 8 |  | 01/2011 | N.AP | HL
|  |  | 6-1 | CF188-051001 | 0180-051001 | CAM | 凸轮 | 1 |  |  |  | MC
|  |  | 6-2 | CF188-051001 | 0180-051001-0003 | CAM | 凸轮 | 1 |  | 01/2011 | N.AP | HL
|  |  | 7-1 | CF188-051003 | 0180-051003 | SLIDER | 滑件 | 4 |  |  |  | MC
|  |  | 7-2 | CF188-051003 | 0180-051003-0003 | SLIDER | 凸轮 | 4 |  | 01/2011 | N.AP | HL
Edited date:May.4th, 2011

## E16
E16 SECONDARY SHEAVE | DRAWING | CF188 ENGINE |  | PART LIST | [6 empty] | V.01
|  |  | Item No. | Old Part No. | New Part No. | Part Name(EN) | Part Name(CN) | Qty | Design change | Effective Date | Interchange-ability | Remark
CF188
|  |  | 1-1 | CF188-052006 | 0180-052006 | NUT | 螺母 | 1 |  |  |  | MC
|  |  | 1-2 | CF188-052006 | 0180-052006-0003 | NUT | 螺母 | 1 |  | 01/2011 | N.AP | HL
|  |  | 2-1 | CF188-052004 | 0180-052004 | SECONDARY SPRING SOCKET | 副弹簧座 | 1 |  |  |  | MC
|  |  | 2-2 | CF188-052004 | 0180-052004-0003 | SECONDARY SPRING SOCKET | 副弹簧座 | 1 |  | 01/2011 | N.AP | HL
|  |  | 3-1 | CF188-052003 | 0180-052003 | PRESSURE SPRING | 压力弹簧 | 1 |  |  |  | MC
|  |  | 3-2 | CF188-052003 | 0180-052003-0003 | PRESSURE SPRING | 压力弹簧 | 1 |  | 01/2011 | N.AP | HL
|  |  | 4-1 | CF188-052002 | 0180-052002 | SPACER | 套筒 | 1 |  |  |  | MC
|  |  | 4-2 | CF188-052002 | 0180-052002-0003 | SPACER | 套筒 | 1 |  | 01/2011 | N.AP | HL
|  |  | 5-1 | CF188-052203 | 0180-052203 | OIL SEAL 50×58×4 | 油封50×58×4 | 2 |  |  |  | MC
|  |  | 5-2 | CF188-052203 | 0180-052203-0003 | OIL SEAL 50×58×4 | 油封50×58×4 | 2 |  | 01/2011 | N.AP | HL
|  |  | 6-1 | CF188-052204 | 0180-052204 | O-RING 56.5×1.9 | O形圈56.5×1.9 | 2 |  |  |  | MC
|  |  | 6-2 | CF188-052204 | 0180-052204-0003 | O-RING 56.5×1.9 | O形圈56.5×1.9 | 2 |  | 01/2011 | N.AP | HL
|  |  | 7-1 | CF188-052200 | 0180-052200 | SECONDARY LOOSE PULLEY ASSY. | 副滑动轮组合 | 1 |  |  |  | MC
|  |  | 7-2 | CF188-052200 | 0180-052200-0003 | SECONDARY LOOSE PULLEY ASSY. | 副滑动轮组合 | 1 |  | 01/2011 | N.AP | HL
|  |  | 8-1 | CF188-052005 | 0180-052005 | GUIDE PIN | 滚导销 | 4 |  |  |  | MC
|  |  | 8-2 | CF188-052005 | 0180-052005-0003 | GUIDE PIN | 滚导销 | 4 |  | 01/2011 | N.AP | HL
|  |  | 9-1 | CF188-052001 | 0180-052001 | GUIDE RING | 滚导环 | 4 |  |  |  | MC
|  |  | 9-2 | CF188-052001 | 0180-052001-0003 | GUIDE RING | 滚导环 | 4 |  | 01/2011 | N.AP | HL
|  |  | 10-1 | CF188-052100 | 0180-052100 | SECONDARY TIGHT PULLEY ASSY. | 副固定轮组件 | 1 |  |  |  | MC
|  |  | 10-2 | CF188-052100 | 0180-052100-0003 | SECONDARY TIGHT PULLEY ASSY. | 副固定轮组件 | 1 |  | 01/2011 | N.AP | HL
Edited date: Dec.5th, 2009

## E17
E17 CLUTCH HOUSING | DRAWING | CF188 ENGINE |  | PART LIST | [6 empty] | V.01
|  |  | Item No. | Old Part No. | New Part No. | Part Name(EN) | Part Name(CN) | Qty | Design change | Effective Date | Interchange-ability | Remark
CF188
|  |  | 1 | CF188-053200 | 0180-053200 | OVERRIDING CLUTCH | 主动轴超越离合器组合 | 1 |  |  |  | ONLY FOR ENGINE BRAKE
|  |  | 2 | CF188-053005 | 0180-053005 | OIL SEAL, END FACE | 端面密封油封 | 1
|  |  | 3-1 | CF188-053100 | 0180-053100 | CLUTCH HOUSING | 离合器外壳组件 | 1 |  |  |  | MC
|  |  | 3-2 | CF188-053100 | 0180-053100-0003 | CLUTCH HOUSING | 离合器外壳组件 | 1 |  | 01/2011 | N.AP | HL
|  |  | 4 | CF188-060003 | 0180-060003-0010 | MAIN DRIVE SHAFT NUT | 主传动轴螺母 | 1
Edited date: Dec.5th, 2009

## E18
E18 CLUTCH ASSY. | DRAWING | CF188 ENGINE |  | PART LIST | [6 empty] | V.01
|  |  | Item No. | Old Part No. | New Part No. | Part Name(EN) | Part Name(CN) | Qty | Design change | Effective Date | Interchange-ability | Remark
CF188
|  |  | 1-1 | CF188-054005 | 0180-054005 | RETAINER | 开口挡圈 | 5 |  |  |  | MC
|  |  | 1-2 | CF188-054005 | 0180-054005-0003 | RETAINER | 开口挡圈 | 5 |  | 01/2011 | N.AP | HL
|  |  | 2-1 | CF188-054002 | 0180-054002 | SIDE WASHER | 边垫圈 | 1 |  |  |  | MC
|  |  | 2-2 | CF188-054002 | 0180-054002-0003 | SIDE WASHER | 边垫圈 | 1 |  | 01/2011 | N.AP | HL
|  |  | 3-1 | CF188-054004 | 0180-054004 | WASHER | 蝶形垫圈 | 1 |  |  |  | MC
|  |  | 3-2 | CF188-054004 | 0180-054004-0003 | WASHER | 蝶形垫圈 | 1 |  | 01/2011 | N.AP | HL
|  |  | 4-1 | CF188-054003 | 0180-054003 | SPRING SEAT | 碟簧座 | 1 |  |  |  | MC
|  |  | 4-2 | CF188-054003 | 0180-054003-0003 | SPRING SEAT | 碟簧座 | 1 |  | 01/2011 | N.AP | HL
|  |  | 5-1 | CF188-054001 | 0180-054001 | RETURN SPRING, CLUTCH | 离合器回位弹簧 | 5 |  |  |  | MC
|  |  | 5-2 | CF188-054001 | 0180-054001-0003 | RETURN SPRING, CLUTCH | 离合器回位弹簧 | 5 |  | 01/2011 | N.AP | HL
|  |  | 6-1 | CF188-054200 | 0180-054200 | PAWL ASSY. | 离心块组合 | 5 |  |  |  | MC
|  |  | 6-2 | CF188-054200 | 0180-054200-0003 | PAWL ASSY. | 离心块组合 | 5 |  | 01/2011 | N.AP | HL
|  |  | 7-1 | CF188-054100 | 0180-054100 | FIXED PLATE ASSY. | 固定板组合 | 1 |  |  |  | MC
|  |  | 7-2 | CF188-054100 | 0180-054100-0003 | FIXED PLATE ASSY. | 固定板组合 | 1 |  | 01/2011 | N.AP | HL
Edited date: Dec.5th, 2009

## E19
E19 TRANSMISSION Ⅰ | DRAWING | CF188 ENGINE | [8 empty] | V03
|  |  | Item No. | Old Part No. | New Part No. | Part Name(EN) | Part Name(CN) | Qty | Design change | Effective Date | Interchange-ability | Remark
CF188
|  |  | 1 | CF188-061007 | 0180-061007-0050 | RETAINER 25 | 弹性挡圈 25 | 4
|  |  | 2 | CF188-062102 | 0180-062102 | OUTPUT DRIVEN GEAR | 输出从动齿轮 | 1
|  |  | 3 | CF188-062101 | 0180-062101 | DRIVE BEVEL GEAR SHAFT | 主动锥齿轮轴 | 1
|  |  | 3 | CF188-062101 | 0180-062101-00001 | DRIVE BEVEL GEAR SHAFT | 主动锥齿轮轴 | 1 | MODIFIED | 04/2014 | YES
|  |  | 4 | GB/T276/6305 | 30499-02501 | BEARING | 滚动轴承 | 1
|  |  | 5 | CF188-062103 | 0180-062103 | BEARING SEAT,DRIVE BEVEL GEAR | 主动锥齿轮轴承座 | 1
|  |  | 6 | 172MM-060011 | 0110-060011-0030 | BOLT M8×28 | 螺栓 M8×28 | 4
|  |  | 7 | CF188-062104 | 0180-062104-0010 | BEARING LIMIT | 轴承限位片（主动） | 2
|  |  | 8 | GB/T2673/M8x25 | 30124-080025810 | SCREW | 螺钉 | 4
|  |  | 9 | CF188-062105 | 0180-062105 | ADJUST WASHER | 主动锥齿轮调整垫片 | 1 |  |  |  | AN
|  |  | 10 | CF188-062106 | 0180-062106 | DRIVE BEVEL GEAR | 主动锥齿轮 | 1 | CANCELED | 06/2014
|  |  | 11 | CF188-062107 | 0180-062107-0010 | LOCKNUT, BEVEL GEAR | 锥齿轮锁定螺母 | 1
|  |  | 12 | GB/T894.1/20 | 30801-02005 | RETAINER | 挡圈20 | 1
|  |  | 13 | CF188-061012 | 0180-061012 | WASHER 20.5×30×1.5 | 垫片 20.5×30×1.5 | 2
|  |  | 14 | GB5846/T/K20X26X12 | 30402-02000 | NEEDLE BEARING | 滚针轴承 | 1
|  |  | 15 | CF188-061013 | 0180-061013 | SPROCKET, REVERSE GEAR | 倒车链轮 | 1
|  |  | 16 | CF188-069000 | 0180-069000 | CHAIN, REVERSE GEAR | 倒档链条 | 1
|  |  | 17 | CF188-061011 | 0180-061011 | DRIVEN OUTPUT GEAR | 从动轴输出齿轮 | 1
|  |  | 18 | CF188-061001 | 0180-061001 | DRIVEN SHAFT | 从动轴 | 1
|  |  | 19 | CF188-061008 | 0180-061008 | SPLINE WASHER | 花键形垫片 | 2
|  |  | 20 | CF188-061009 | 0180-061009 | BUSHING, DRIVEN HIGH RANGE GEAR | 从动高档齿轮衬套 | 1
|  |  | 21 | CF188-061010 | 0180-061010 | DRIVEN GEAR, HIGH RANGE | 从动高档齿轮 | 1
|  |  | 22 | CF188-061006 | 0180-061006 | SLIDING BUSH, GEARSHIFT | 换档滑动套 | 1
|  |  | 23 | CF188-061005 | 0180-061005 | DRIVEN GEAR, LOW RANGE | 从动低档齿轮 | 1
|  |  | 24 | CF188-061003 | 0180-061003-0010 | WASHER 17.5×26×1 | 垫片 17.5×26×1 | 1
|  |  | 25 | CF188-061002 | 0180-061002-0010 | BELL PLUG 12 | 碗形塞12 | 1
|  |  | 26 | CF188-060004 | 0180-060004 | MAIN SHAFT. GEARSHIFT | 变挡主轴 | 1
|  |  | 27 | CF188-060003 | 0180-060003-0010 | NUT, MAIN TRANSMISSION SHAFT | 主传动轴螺母 | 1
2014-06-27

## E20
E20 TRANSMISSION Ⅱ | DRAWING | CF188 ENGINE |  | PART LIST | [6 empty] | V.01
|  |  | Item No. | Old Part No. | New Part No. | Part Name(EN) | Part Name(CN) | Qty | Design change | Effective Date | Interchange-ability | Remark
CF188
|  |  | 1 | GB/T6185.2/M14x1.5-10 | 30209-140820 | NUT | 螺母 | 1
|  |  | 2 | CF188-060005 | 0180-060005-0050 | WASHER | 前输出轴螺母垫片 | 1
|  |  | 3 | CF188-060100 | 0180-060100-0050 | COUPLER, FRONT TRANSMISSION OUTPUT | 前输出连接盘组件 | 1
|  |  | 4 | CF188-060007 | 0180-060007 | OIL SEAL 44×60×6.7 | 油封44×60×6.7 | 1
|  |  | 5 | CF188-060008 | 0180-060008 | BEARING RETAINER, FRONT OUTPUT SHAFT | 前输出轴轴承挡圈 | 1
|  |  | 6 | GB/T276/6205 | 30400-02501 | BEARING | 滚动轴承 | 1
|  |  | 7 | CF188-062301 | 0180-062301 | FRONT OUTPUT SHAFT | 前输出轴 | 1
|  |  | 8 | CF188-062206 | 0180-062206 | DRIVEN BEVEL GEAR | 从动锥齿轮 | 1 | CANCELED | 06/2014
|  |  | 8 | CF188-062206 | 0180-0622A0 | DRIVE&DRIVEN BEVEL GEAR COMP. | 锥齿轮组件 | 1 | MODIFIED | 06/2014 | YES | REPLACE 0180-062206 and 0180-062106
|  |  | 9 | GB/T276/6207c3 | 30400-03500 | BEARING | 滚动轴承 | 1
|  |  | 10 | CF188-062204 | 0180-062204 | BEARING LIMIT NUT | 轴承限位螺母（从动） | 1
|  |  | 11 | GB/T276/63/22 | 30400-02200 | BEARING | 滚动轴承 | 1
|  |  | 12 | CF188-062205 | 0180-062205 | O-RING 88×2.5 | O形密封圈 88×2.5 | 1
|  |  | 13 | CF188-062202 | 0180-062202 | ADJUST WASHER, DRIVEN BEVEL GEAR | 从动锥齿轮调整垫片 | 1 |  |  |  | As needed
|  |  | 14 | CF188-062201 | 0180-062201 | BEARING SEAT, DRIVEN BEVEL GEAR | 从动锥齿轮轴承座 | 1
|  |  | 15 | 172MM-060011 | 0110-060011-0030 | BOLT M8×28 | 螺栓 M8×28 | 4
|  |  | 16 | CF188-062203 | 0180-062203 | OIL SEAL B6 SD 30 46 7 | 油封B6 SD 30×46×7 | 1
|  |  | 17 | CF188-060006 | 0180-060006-0050 | COUPLER, REAR TRANSMISSION OUTPUT | 后输出连接盘 | 1
|  |  | 18 | CF188-060001 | 0180-060001-0050 | WASHER, REAR OUTPUT SHAFT NUT | 后输出轴螺母垫片 | 1
|  |  | 19 | CF188-060002 | 0180-060002-0010 | NUT, REAR OUTPUT SHAFT | 后输出轴螺母 | 1
Edited date: Dec.5th, 2009

## E21
E21 TRANSMISSION Ⅲ | DRAWING | CF188 ENGINE |  | PART LIST | [6 empty] | V.03
|  |  | Item No. | Old Part No. | New Part No. | Part Name(EN) | Part Name(CN) | Qty | Design change | Effective Date | Interchange-ability | Remark
CF188
|  |  | 1 | GB/T894.1/12 | 30801-01205 | RETAINER | 挡圈 | 3
|  |  | 2 | CF188-063002 | 0180-063002 | LEFT SHIFT FORK | 左换档拨叉 | 1
|  |  | 3 | CF188-063003 | 0180-063003-0050 | SPRING, SHIFT FORK | 细拨叉弹簧 | 1
|  |  | 4 | CF188-063001 | 0180-063001 | GUIDE BAR | 换档拨叉轴 | 1
|  |  | 5 | CF188-063004 | 0180-063004 | RIGHT SHIFT FORK | 右换档拨叉 | 1
|  |  | 6 | CF188-063005 | 0180-063005-0050 | SPRING, SHIFT FORK | 粗拨叉弹簧 | 1
|  |  | 7 | CF188-063006 | 0180-063006-0010 | SPRING SEAT | 弹簧座 | 2
|  |  | 8 | CF188-064002 | 0180-064002-0050 | FASTEN SCREW T25 | 紧定螺钉 T25 | 1
|  |  | 9 | CF188-064003 | 0180-064003-0050 | GEAR CONTACTOR | 档位触头 | 1
|  |  | 10 | CF188-064004 | 0180-064004-0050 | SPRING, GEAR CONTACTOR | 档位触头弹簧 | 1
|  |  | 11 | CF188-064001 | 0180-064001-0010 | LIMIT WASHER | 限位垫片 | 1
|  |  | 12 | CF188-064005 | 0180-064005 | SHIFT CAM | 变速鼓 | 1
|  |  | 13 | GB/T308/3/8 | 3120003 | FRICTION BALL | 钢球 | 1
|  |  | 14 | CF188-068002 | 0180-068002 | WASHER 14×22×1 | 垫片 14×22×1 | 1
|  |  | 15 | CF188-068001 | 0180-068001-0050 | HOLE BOLT M14×1.5 | 空心螺栓M14×1.5 | 1
|  |  | 16 | CF188-068003 | 0180-068003-0050 | LIMIT SPRING | 限位弹簧 | 1
|  |  | 17 | CF188-065201 | 0180-065201-0010 | WASHER, DRIVEN SECTOR GEAR | 换档从动扇形齿轮垫片 | 1
|  |  | 18 | CF188-065202 | 0180-065202-0050 | SHAFT, DRIVEN SECTOR GEAR | 换档从动扇形齿轮轴 | 1
|  |  | 19 | CF188-065203 | 0180-065203 | DRIVEN SECTOR GEAR | 换档从动扇形齿轮 | 1
|  |  | 20 | CF188-065204 | 0180-065204-0050 | WASHER 13.5×22×1 | 垫片 13.5×22×1 | 1
|  |  | 21 | CF188-065205 | 0180-065205-0010 | TORSION SPRING | 换档从动扇形齿轮扭簧 | 1
|  |  | 22 | CF188-065206 | 0180-065206-0010 | WASHER 6.6×20×2 | 垫片 6.6×20×2 | 1
|  |  | 23 | 152MI-013008 | 0010-013008-0030 | BOLT M6×35 | 螺栓 M6×35 | 1
|  |  | 24 | 152MI-021017 | 0010-021017-0030 | BOLT M6×25 | 螺栓M6×25 | 3
|  |  | 25 | 152MI-080012 | 0010-080012-0030 | BOLT M6×32 | 螺栓M6×32 | 1
|  |  | 26 | CF188-065004 | 0180-065004-0030 | CLIP | 线卡 | 1
|  |  | 27 | 152MI-023010 | 0010-023010-0030 | BOLT M6×20 | 螺栓 M6×20 | 1 |  |  |  | CHINA
|  |  | 28 | CF188-065206 | 0180-065206-0010 | GASKET 6.6×20×2 | 垫片 6.6×20×2 | 1 |  |  |  | CHINA
|  |  | 29 | CF188-065300 | 0180-065300-0010 | ROCKER ARM, GEARSHIFT | 换档摇臂组件 | 1 |  |  |  | CHINA
|  |  | 30 | CF188-065001 | 0180-065001-0080 | COVER, SECTOR GEAR HOUSING | 换档扇形齿轮室盖 | 1
|  |  | 31 | CF188-065002 | 0180-065002 | OIL SEAL SD 15 25 5 | 油封 SD 15×25×5 | 1
|  |  | 32 | CF188-065100 | 0180-065100 | WELD PART, DRIVE SECTOR GEAR | 换档主动扇形齿轮焊接部件 | 1
|  |  | 32 |  | 0180-065100-1000 | WELD PART, DRIVE SECTOR GEAR | 换档主动扇形齿轮焊接部件 | 1 | MODIFIED | 02/2010 | N AP
|  |  | 33 | 152MI-08008 | 0010-080008 | DOWEL PINφ8×14 | 定位销φ8×14 | 1
|  |  | 34 | CF188-065003 | 0180-065003 | GASKET, SECTOR GEAR HOUSING | 换档扇形齿轮室垫片 | 1
Edited date: Dec.5th, 2009

## E22
E22 OIL PUMP | E22 OIL PUMP | [7 empty] | V-02
| Item No. | Old Part No. | New Part No. | Part Name(EN) | Part Name(CN) | Qty | Design change | Effective Date | Interchange-ability | Remark
CF188
| 1 | CF188-073000 | 0180-073000 | RELIEF VALVE | 安全阀总成 | 1
| 2 | GB/T894.1/11 | 30801-01100 | RETAINER 11 | 挡圈 11 | 1
| 3 | CF188-070003 | 0180-070003 | SPROCKET, OIL PUMP | 机油泵链轮 | 1
| 4 | CF188-074000 | 0180-074000 | CHAIN, OIL PUMP | 机油泵链条组件 | 1
| 5 | CF188-070002 | 0180-070002 | WASHER, OIL PUMP | 机油泵垫片 | 1
| 6 | CF188-070004 | 0180-070004-0090 | BOLT M6×40 | 螺栓M6×40 | 3
| 7 | CF188-071001 | 0180-071001 | SHAFT, OIL PUMP | 机油泵轴 | 1
| 8 | CF188-071002 | 0180-071002 | ROTOR COVER | 机油泵盖 | 1
| 9 | CF188-071005 | 0180-071005 | OUTER ROTOR,OIL PUMP | 机油泵外转子 | 1
| 10 | CF188-071006 | 0180-071006 | INNER ROTOR,OIL PUMP | 机油泵内转子 | 1
| 11 | CF188-071003 | 0180-071003 | DOWEL PIN | 定位销 | 2
| 12 | CF188-071007 | 0180-071007 | STRAIGHT PIN | 圆柱销 | 1
| 13 | CF188-071004 | 0180-071004 | OIL PUMP HOUSING | 机油泵体 | 1
| 14 | GB/T822/M5x20 | 30129-050020420 | SCREW M5×20 | 螺钉M5×20 | 1
| 15 | CF188-072000 | 0180-072000 | OIL STRAINER | 滤网焊接组合 | 1
| 16 | 172MM-090008 | 0110-090008-0030 | BOLT M6×14 | 螺栓M6×14 | 1
| 17 | CF188-071008 | 0180-071008 | O-RING 14×2.5 | O形密封圈14×2.5 | 1
| 18 | CF188-071000 | 0180-071000 | OIL PUMP | 机油泵分总成 | 1
CF188 | [9 empty] | 2013-12-13

## E23
E23 WATER PUMP ASSY. | DRAWING | CF188 ENGINE | E23 WATER PUMP ASSY. | [7 empty] | V.01
|  |  | Item No. | Old Part No. | New Part No. | Part Name(EN) | Part Name(CN) | Qty | Design change | Effective Date | Interchange-ability | Remark
CF188
|  |  | A | CF188-081000 | 0180-081000 | WATER PUMP | 水泵分总成 | 1
|  |  | 1 | 1P52MI-011018 | 0020-011018-0030 | BOLT M6×70 | 螺栓 M6×70 | 1
|  |  | 2 | 152MI-013010 | 0010-013010-0030 | BOLT M6×50 | 螺栓 M6×50 | 1
|  |  | 3 | 152MI-060012 | 0010-060012-0030 | BOLT M6×30 | 螺栓 M6×30 | 2
|  |  | 4 | 152MI-021019 | 0010-021019-0030 | BOLT M6×12 | 螺栓 M6×12 | 1
|  |  | 5 | 152MI-060009 | 0010-060009 | WASHER 6 | 垫圈 6 | 1
|  |  | 6 | CF188-081100 | 0180-081002-0080 | COVER, WATER PUMP | 水泵盖 | 1
|  |  | 7 | CF188-081001 | 0180-081001 | IMPELLER | 水泵叶轮 | 1
|  |  | 8 | CF188-081006 | 0180-081006 | GASKET | 水泵盖密封垫 | 1
|  |  | 9 | 152MI-081000 | 0010-081000 | WATER SEAL | 水封组件 | 1
|  |  | 10 | CF188-081004 | 0180-081004-0050 | WATER PUMP SHAFT | 水泵轴 | 1
|  |  | 11 | CF188-081002 | 0180-081100 | HOUSING, WATER PUMP | 水泵体合件 | 1
|  |  | 12 | 172MM-080005 | 0110-080005 | OIL SEAL 10×20×5 | 油封 10×20×5 | 1
|  |  | 13 | GB/T276/6000 | 30400-01000 | BEARING 6000 | 滚动轴承 6000 | 1
|  |  | 14 | GB/T894.1/10 | 30801-01005 | RETAINER 10 | 挡圈 10 | 1
|  |  | 15 | CF188-080002 | 0180-080002 | O-RING 34×2.5 | O形圈 34×2.5 | 1
|  |  | 16 | CF188-082000 | 0180-082000 | WATER OUTLET PIPE | 出水管合件 | 1
|  |  | 17 | CF188-080001 | 0180-080001 | O-RING 21×2.5 | O形圈 21×2.5 | 1
|  |  | 18 | 152MI-021019 | 0180-080003-10000 | OVERFLOW HOSE | 溢水软管 | 1 | ADDED | 09/2014
Edited date: Dec.5th, 2009

## E24
E24 STARTING MOTOR | DRAWING | CF188 ENGINE |  | PART LIST | [6 empty] | V-02
|  |  | Item No. | Old Part No. | New Part No. | Part Name(EN) | Part Name(CN) | Qty | Design change | Effective Date | Interchange-ability | Remark
CF188
|  |  | 1 | GB/T70.1/M8x20 | 30102-080020820 | SCREW M8×20 | 螺钉 M8×20 | 6
|  |  | 2 | CF188-091200 | 0180-091200 | OVERRIDING CLUTCH | 超越离合器组件 | 1
|  |  | 3 | GB/T5801/49/22 | 30401-02800 | NEEDLE BEARING | 滚针轴承RNA49/22 | 1
|  |  | 4 | CF188-091001 | 0180-091001 | DRIVEN GEAR | 从动齿轮 | 1
|  |  | 5 | CF188-091007 | 0180-091007 | SPACER | 隔套 | 1
|  |  | 6 | CF188-091003 | 0180-091003 | IDLE GEAR BUSHING | 中间齿轮衬套 | 1
|  |  | 7 | CF188-091004 | 0180-091004 | IDLE GEAR SHAFT | 中间齿轮轴 | 1
|  |  | 8 | CF188-091002 | 0180-091002 | IDLE GEAR | 中间齿轮 | 1
|  |  | 9 | CF188-091006 | 0180-091006 | AXLE, DUAL GEAR | 双联齿轮轴 | 1
|  |  | 10 | CF188-091005 | 0180-091005 | DUAL GEAR | 双联齿轮 | 1
|  |  | 11 | CF188-091100 | 0180-091100-0010 | STARTING MOTOR | 起动电机组件 | 1
|  |  | 12 | 152MI-060012 | 0010-060012-0030 | BOLT M6×30 | 螺栓 M6×30 | 2
|  |  | 13 | CF188-014010 | 0180-014010 | CLAMP | 线夹组合 | 1
|  |  | 14 |  | 0180-091102 | O-RING SEAL 29.1×3.5 | O型密封圈 | 1 | ADDED | 11/2014
2014-10-31

## E25
E25 RECOIL STARTER | DRAWING | CF188 ENGINE |  | PART LIST | [6 empty] | V.01
|  |  | Item No. | Old Part No. | New Part No. | Part Name(EN) | Part Name(CN) | Qty | Design change | Effective Date | Interchange-ability | Remark
CF188
|  |  | 1 | 152MI-021019 | 0010-021019-0030 | BOLT M6×12 | 螺栓 M6×12 | 4
|  |  | A | CF188-092200 | 0180-092200 | RECOIL STARTER | 手拉启动分总成 | 1
|  |  | 2 | CF188-092300 | 0180-092300 | HANDLE | 手柄分总成 | 1
|  |  | 3 | CF188-092201 | 0180-092201 | ROPE | 线绳 | 1
|  |  | 4 | CF188-092220 | 0180-092220 | STARTER HOUSING | 手拉起动外壳组件 | 1
|  |  | 5 | CF188-092202 | 0180-092202 | COIL SPRING | 发条弹簧 | 1
|  |  | 6 | CF188-092210 | 0180-092210 | SHEAVE DRUM | 手拉启动盘组件 | 1
|  |  | 7 | CF188-092205 | 0180-092205 | SPRING CLAMP | 压板弹簧卡 | 1
|  |  | 8 | CF188-092204 | 0180-092204 | PAWL SPRING | 离心块回位弹簧 | 1
|  |  | 9 | CF188-092203 | 0180-092203 | PAWL | 离心块 | 1
|  |  | 10 | CF188-092206 | 0180-092206 | FRICTION PLATE | 离心块压板 | 1
|  |  | 11 | GB/T6187.1/M6 | 30204-060810 | NUT M6-Zn.D | 螺母 M6-Zn.D | 1
|  |  | 12 | CF188-092001 | 0180-092001-0050 | BOLT M10×1.25×40 | 螺栓 M10×1.25×40 | 1
|  |  | 13 | CF188-092002 | 0180-092002-0010 | GASKET 10.2×32×3 | 垫片 10.2×32×3 | 1
|  |  | 14 | CF188-092102 | 0180-092102 | O-RING 16.1×3.2 | O形密封圈16.1×3.2 | 1
|  |  | 15 | CF188-092100 | 0180-092100-0010 | STARTER PULLY | 启动爪分总成 | 1
Edited date: Dec.5th, 2009

## E26
E26 CARBURETOR | E26 CARBURETOR | [7 empty] | V-01
| Item No. | Old Part No. | New Part No. | Part Name(EN) | Part Name(CN) | Qty | Design change | Effective Date | Interchange-ability | Remark
CF188
| A | CF188-100000 | 0180-100000 | CARBURETOR ASSY | 化油器总成 | 1
| 1 | CF188-100003 | 0180-100003 | GUIDE HOLDER | 导轨支架 | 1
| 2 | CF188-100004 | 0180-100004 | O-RING | O型密封圈 | 1
| 3 | CF188-100005 | 0180-100005 | COMPRESSION SPRING | 压缩弹簧 | 1
| 4 | CF188-100006 | 0180-100006 | PLUNGER ASSY | 柱塞总成 | 1
| 5 | CF188-100007 | 0180-100007 | FUEL ENRICH VAVLE | 加浓阀膜片 | 1
| 6 | CF188-100008 | 0180-100008 | VACUUM DIAPHRAM | 真空室膜片 | 1
| 7 | CF188-100009 | 0180-100009 | PLUNGER VALVE | 柱塞阀 | 1
| 8 | CF188-100010 | 0180-100010 | NUT VM13/43 | VM13/43螺母 | 1
| 9-1 | GB818/M4X6 | 30105-040006420 | BOLT M4×6 | 螺钉M4×6 | 3
| 9-2 | GB818/M4x8 | 30105-040008420 | BOLT M4×8 | 螺钉M4×8 | 3 |  |  |  | FOR ITEM 10-2
| 10-1 | CF188-100002 | 0180-100002 | THROTTLE COVER | 节气门盖 | 1
| 10-2 | CF188-100002 | 0180-100002-0001 | THROTTLE COVER | 节气门盖 | 1 |  |  |  | EURO (15KW)
| 11 | CF188-100011 | 0180-100011 | VACUUM COVER | 真空室盖 | 1
| 12 | CF188-100012 | 0180-100012 | SPRING | 弹簧 | 1
| 13 | CF188-100013 | 0180-100013 | OIL NEEDLE CAGE | 油针保持架 | 1
| 14 | CF188-100014 | 0180-100014 | SPRING | 弹簧 | 1
| 15 | CF188-100100 | 0180-100100 | FUEL NEEDLE COMP. | 油针组件（JN） | 1
| 16 | CF188-100015 | 0180-100015 | MAIN JET | 主量孔（MJ） | 1
| 17 | CF188-100016 | 0180-100016 | MAIN NOZZLE | 主喷嘴（NJ） | 1
| 18 | CF188-100017 | 0180-100017 | IDLE AIR JET | 怠速空气量孔（PAJ） | 1
| 19 | CF188-100018 | 0180-100018 | IDLE METERING JET | 怠速量孔（PJ） | 1
| 20 | CF188-100019 | 0180-100019 | STARTING JET | 起动量孔（GS） | 1
| 21 | CF188-100200 | 0180-100200 | FUEL NEEDLE VALVE COMP. | 进油针阀组件 | 1
| 22 | CF188-100020 | 0180-100020 | FLOAT | 浮子 | 1
| 23 | CF188-100021 | 0180-100021 | FLOAT CHAMBER | 浮子室 | 1
| 24 | CF188-100022 | 0180-100022 | FUEL DRAIN BOLT | 放油螺栓 | 1
| 25 | CF188-100023 | 0180-100023 | IDLE ADJUSTING CABLE | 怠速调节软轴 | 1
CF188 | [9 empty] | 2012-10-26